## Parameters
Bridge design
Parameters
| Net weight on the bridge | W | 98000
I beam - lower chords(ISBM 400)
| Young's modulus | E | 210000000000
| Second moment of area | I | 0.00020458
| Cross sectional area | A | 0.007846
channel beam (ISMC 200)
| Young's modulus | E | 210000000000
| Second moment of area | I | 1.8193e-05
| Cross sectional area | A | 0.002821
All quantities are in SI units

## Triangular members
Bridge design
Analysis of Triangular members
| W | 98000 |  | w | 3500
| A | 0.002821 |  | R_n | 24500
| E | 210000000000 |  | R_o | 24500
| L | 3
Analysis
| Member | Force (N) | Stress (Pa) | strain | Displacement(m)
| LN | -28290.1632 | -10028416.5864 | -4.7754e-05 | -0.00014326
| JN | 14145.0816 | 5014208.2932 | 2.3877e-05 | 7.1632e-05
| JL | 28290.1632 | 10028416.5864 | 4.7754e-05 | 0.00014326
| HL | -28290.1632 | -10028416.5864 | -4.7754e-05 | -0.00014326
| HJ | -18860.1088 | -6685611.0576 | -3.1836e-05 | -9.5509e-05
| FJ | 37720.2176 | 13371222.1152 | 6.3672e-05 | 0.00019102
| FH | 18860.1088 | 6685611.0576 | 3.1836e-05 | 9.5509e-05
| DH | -47150.272 | -16714027.644 | -7.9591e-05 | -0.00023877
| DF | 28290.1632 | 10028416.5864 | 4.7754e-05 | 0.00014326
| BF | 9430.0544 | 3342805.5288 | 1.5918e-05 | 4.7754e-05
| BD | -28290.1632 | -10028416.5864 | -4.7754e-05 | -0.00014326
| AD | -18860.1088 | -6685611.0576 | -3.1836e-05 | -9.5509e-05
| AB | 37720.2176 | 13371222.1152 | 6.3672e-05 | 0.00019102
| BC | -23575.136 | -8357013.822 | -3.9795e-05 | -0.00011939
| AC | -37720.2176 | -13371222.1152 | -6.3672e-05 | -0.00019102
| AE | 18860.1088 | 6685611.0576 | 3.1836e-05 | 9.5509e-05
| CE | 47150.272 | 16714027.644 | 7.9591e-05 | 0.00023877
| CG | -66010.3808 | -23399638.7016 | -0.00011143 | -0.00033428
| EG | -47150.272 | -16714027.644 | -7.9591e-05 | -0.00023877
| EI | 66010.3808 | 23399638.7016 | 0.00011143 | 0.00033428
| GI | 56580.3264 | 20056833.1728 | 9.5509e-05 | 0.00028653
| GK | -117875.68 | -41785069.1101 | -0.00019898 | -0.00059693
| IK | -56580.3264 | -20056833.1728 | -9.5509e-05 | -0.00028653
| IM | 122590.7072 | 43456471.8745 | 0.00020694 | 0.00062081
| KM | 66010.3808 | 23399638.7016 | 0.00011143 | 0.00033428
| MO | -66010.3808 | -23399638.7016 | -0.00011143 | -0.00033428
| KO | -33005.1904 | -11699819.3508 | -5.5713e-05 | -0.00016714

## Lower chords
Bridge design
Analysis of lower chord
Assumptions
1.lower chord is assumed to be a single multi-force member.
2. Bending in z-direction is neglected.
3. Tensile forces due to triangular members are signed positive, while compressive forces are signed negative.
4.Weight of lower chord and other members are neglected.
5. Shear force acting in the negative y-direction on the face having normal in positive x-direction is signed positive.
6. Bending moment acting in the positive z-direction on the face having normal in the positive x-direction is signed positive.
Parameters
W | 98000 |  | w | 3266.6667
E | 210000000000 |  | R_n | 24500
A | 0.007846 |  | R_o | 24500
I | 0.00020458
y_max | 0.07
Analysis
Force due to triangular members |  |  |  |  | x lies between |  | Uniaxial force | Shear force | Bending Moment at x_f | max bending stress (at surface) (σ) | strain (ε)
| F | Fx | Fy |  | x_i | x_f | A | V | M
F_nl | -28290.1632 | -14145.0816 | -24500 |  | 0 | 1.5 | -14145.0816 | -3266.6667 | -4900 | -1676572.948 | -7.9837e-06
F_jl | 28290.1632 | -14145.0816 | 24500 |  | 1.5 | 3 | -14145.0816 | -6533.3333 | -14700 | -5029718.8441 | -2.3951e-05
F_jh | -18860.1088 | -9430.0544 | -16333.3333 |  | 3 | 4.5 | -37720.2176 | -1633.3333 | -17150 | -5868005.3181 | -2.7943e-05
F_fh | 18860.1088 | -9430.0544 | 16333.3333 |  | 4.5 | 6 | -37720.2176 | -4900 | -24500 | -8382864.7402 | -3.9918e-05
F_fd | 28290.1632 | 14145.0816 | 24500 |  | 6 | 7.5 | -33005.1904 | 32666.6667 | 24500 | 8382864.7402 | 3.9918e-05
F_bd | -28290.1632 | 14145.0816 | -24500 |  | 7.5 | 9 | -33005.1904 | 29400 | 68600 | 23472021.2724 | 0.00011177
F_ba | 37720.2176 | 18860.1088 | 32666.6667 |  | 9 | 10.5 | 0 | 34300 | 120050 | 41076037.2268 | 0.0001956
F_ca | -37720.2176 | 18860.1088 | -32666.6667 |  | 10.5 | 12 | 0 | 31033.3333 | 166600 | 57003480.2331 | 0.00027145
F_ce | 47150.272 | 23575.136 | 40833.3333 |  | 12 | 13.5 | 42435.2448 | 35933.3333 | 220500 | 75445782.6614 | 0.00035927
F_ge | -47150.272 | 23575.136 | -40833.3333 |  | 13.5 | 15 | 42435.2448 | 32666.6667 | 269500 | 92211512.1417 | 0.0004391
F_gi | 56580.3264 | 28290.1632 | 49000 |  | 15 | 16.5 | 94300.544 | 37566.6667 | 325850 | 111492101.0441 | 0.00053091
F_ki | -56580.3264 | 28290.1632 | -49000 |  | 16.5 | 18 | 94300.544 | 34300 | 377300 | 129096116.9984 | 0.00061474
F_km | 66010.3808 | 33005.1904 | 57166.6667 |  | 18 | 19.5 | 155595.8975 | 39200 | 436100 | 149214992.3748 | 0.00071055
F_om | -66010.3808 | 33005.1904 | -57166.6667 |  | 19.5 | 21 | 155595.8975 | 35933.3333 | 490000 | 167657294.8031 | 0.00079837
Data for plotting diagrams
[6 empty] | x | A | V
[6 empty] | 0 | -14145.0816 | -3266.6667
[6 empty] | 1.5 | -14145.0816 | -3266.6667
[6 empty] | 1.5 | -14145.0816 | -6533.3333
[6 empty] | 3 | -14145.0816 | -6533.3333
[6 empty] | 3 | -37720.2176 | -1633.3333
[6 empty] | 4.5 | -37720.2176 | -1633.3333
[6 empty] | 4.5 | -37720.2176 | -4900
[6 empty] | 6 | -37720.2176 | -4900
[6 empty] | 6 | -33005.1904 | 32666.6667
[6 empty] | 7.5 | -33005.1904 | 32666.6667
[6 empty] | 7.5 | -33005.1904 | 29400
[6 empty] | 9 | -33005.1904 | 29400
[6 empty] | 9 | 0 | 34300
[6 empty] | 10.5 | 0 | 34300
[6 empty] | 10.5 | 0 | 31033.3333
[6 empty] | 12 | 0 | 31033.3333
[6 empty] | 12 | 42435.2448 | 35933.3333
[6 empty] | 13.5 | 42435.2448 | 35933.3333
[6 empty] | 13.5 | 42435.2448 | 32666.6667
[6 empty] | 15 | 42435.2448 | 32666.6667
[6 empty] | 15 | 94300.544 | 37566.6667
[6 empty] | 16.5 | 94300.544 | 37566.6667
[6 empty] | 16.5 | 94300.544 | 34300
[6 empty] | 18 | 94300.544 | 34300
[6 empty] | 18 | 155595.8975 | 39200
[6 empty] | 19.5 | 155595.8975 | 39200
[6 empty] | 19.5 | 155595.8975 | 35933.3333
[6 empty] | 21 | 155595.8975 | 35933.3333
[6 empty] | x | M
[6 empty] | 0 | 0
[6 empty] | 1.5 | -4900
[6 empty] | 3 | -14700
[6 empty] | 4.5 | -17150
[6 empty] | 6 | -24500
[6 empty] | 7.5 | 24500
[6 empty] | 9 | 68600
[6 empty] | 10.5 | 120050
[6 empty] | 12 | 166600
[6 empty] | 13.5 | 220500
[6 empty] | 15 | 269500
[6 empty] | 16.5 | 325850
[6 empty] | 18 | 377300
[6 empty] | 19.5 | 436100
[6 empty] | 21 | 490000

## Upper chords
Bridge design
Analysis of upper chord
F1 | F2 | F3 | F4 | F5 | F6 | F7 | F8 | F9 | F10 | F11 | F12 | F13 | F14 | F_st
-28290.1632 | 28290.1632 | -18860.1088 | 18860.1088 | 28290.1632 | -28290.1632 | 37720.2176 | -37720.2176 | 47150.272 | -47150.272 | 56580.3264 | -56580.3264 | 66010.3808 | -66010.3808 | 0
A (sq m) | L (m) | E (GPa)
0.002821 | 18 | 210000000000
sections | V (N) | τ (MPa) | P(N) | σ (MPa)
LH | 0 | 0 | -28290.1632 | -10.0284
HD | 0 | 0 | -47150.272 | -16.714
DA | 0 | 0 | -18860.1088 | -6.6856
AE | 0 | 0 | 18860.1088 | 6.6856
EI | 0 | 0 | 66010.3808 | 23.3996
IM | 0 | 0 | 122590.7072 | 43.4565
x | V (N) | P(N)
0 | 0 | -28290.1632
17.982 | 0 | -28290.1632
18.018 | 0 | -47150.272
35.982 | 0 | -47150.272
36.018 | 0 | -18860.1088
53.982 | 0 | -18860.1088
54.018 | 0 | 18860.1088
71.982 | 0 | 18860.1088
72.018 | 0 | 66010.3808
89.982 | 0 | 66010.3808
90.018 | 0 | 122590.7072
107.982 | 0 | 122590.7072

## Horizontal lower bars
Bridge design
Analysis of horizontal lower bars
Assumptions
1. The Weight acts at the centre of the bar.
2. We would be considering that the horizontal bars are placed above the lower chord. (Case 1)
Parameters
W (N) | 2w (N) | Length (m) | Area (m2) | Young's Modulus (E) | Second Moment of Area (I) |  | y (Distance from centoidal axis) (m)
98000 | 6533.3333 | 3 | 0.002821 | 210000000000 | 1.8193e-05 |  | 0.1
| Analysis | [7 empty] | Free Body Diagrams of two cases
| Nos. | X | Shear Force | Moment | σ xx | ε xx | Deflection
| 0 | 0 | 3266.6667 | 0 | 0 | 0 | 0
| 1 | 0.003 | 3266.6667 | 9.8 | -53866.8719 | -2.5651e-07 | -2.8857e-06
| 2 | 0.006 | 3266.6667 | 19.6 | -107733.7437 | -5.1302e-07 | -5.7714e-06
| 3 | 0.009 | 3266.6667 | 29.4 | -161600.6156 | -7.6953e-07 | -8.6571e-06
| 4 | 0.012 | 3266.6667 | 39.2 | -215467.4875 | -1.026e-06 | -1.1543e-05
| 5 | 0.015 | 3266.6667 | 49 | -269334.3594 | -1.2825e-06 | -1.4428e-05
| 6 | 0.018 | 3266.6667 | 58.8 | -323201.2312 | -1.5391e-06 | -1.7314e-05
| 7 | 0.021 | 3266.6667 | 68.6 | -377068.1031 | -1.7956e-06 | -2.0199e-05
| 8 | 0.024 | 3266.6667 | 78.4 | -430934.975 | -2.0521e-06 | -2.3084e-05
| 9 | 0.027 | 3266.6667 | 88.2 | -484801.8469 | -2.3086e-06 | -2.5969e-05
| 10 | 0.03 | 3266.6667 | 98 | -538668.7187 | -2.5651e-06 | -2.8853e-05
| 11 | 0.033 | 3266.6667 | 107.8 | -592535.5906 | -2.8216e-06 | -3.1738e-05
| 12 | 0.036 | 3266.6667 | 117.6 | -646402.4625 | -3.0781e-06 | -3.4622e-05
| 13 | 0.039 | 3266.6667 | 127.4 | -700269.3344 | -3.3346e-06 | -3.7506e-05
| 14 | 0.042 | 3266.6667 | 137.2 | -754136.2062 | -3.5911e-06 | -4.039e-05
| 15 | 0.045 | 3266.6667 | 147 | -808003.0781 | -3.8476e-06 | -4.3273e-05
| 16 | 0.048 | 3266.6667 | 156.8 | -861869.95 | -4.1041e-06 | -4.6156e-05
| 17 | 0.051 | 3266.6667 | 166.6 | -915736.8219 | -4.3607e-06 | -4.9038e-05
| 18 | 0.054 | 3266.6667 | 176.4 | -969603.6937 | -4.6172e-06 | -5.1921e-05
| 19 | 0.057 | 3266.6667 | 186.2 | -1023470.5656 | -4.8737e-06 | -5.4802e-05
| 20 | 0.06 | 3266.6667 | 196 | -1077337.4375 | -5.1302e-06 | -5.7684e-05
| 21 | 0.063 | 3266.6667 | 205.8 | -1131204.3093 | -5.3867e-06 | -6.0565e-05
| 22 | 0.066 | 3266.6667 | 215.6 | -1185071.1812 | -5.6432e-06 | -6.3445e-05 | Stress and strain diagrams |  | Shear force and bending moment diagrams
| 23 | 0.069 | 3266.6667 | 225.4 | -1238938.0531 | -5.8997e-06 | -6.6325e-05
| 24 | 0.072 | 3266.6667 | 235.2 | -1292804.925 | -6.1562e-06 | -6.9204e-05
| 25 | 0.075 | 3266.6667 | 245 | -1346671.7968 | -6.4127e-06 | -7.2083e-05
| 26 | 0.078 | 3266.6667 | 254.8 | -1400538.6687 | -6.6692e-06 | -7.4961e-05
| 27 | 0.081 | 3266.6667 | 264.6 | -1454405.5406 | -6.9257e-06 | -7.7839e-05
| 28 | 0.084 | 3266.6667 | 274.4 | -1508272.4125 | -7.1822e-06 | -8.0716e-05
| 29 | 0.087 | 3266.6667 | 284.2 | -1562139.2843 | -7.4388e-06 | -8.3592e-05
| 30 | 0.09 | 3266.6667 | 294 | -1616006.1562 | -7.6953e-06 | -8.6468e-05
| 31 | 0.093 | 3266.6667 | 303.8 | -1669873.0281 | -7.9518e-06 | -8.9343e-05
| 32 | 0.096 | 3266.6667 | 313.6 | -1723739.9 | -8.2083e-06 | -9.2217e-05
| 33 | 0.099 | 3266.6667 | 323.4 | -1777606.7718 | -8.4648e-06 | -9.5091e-05
| 34 | 0.102 | 3266.6667 | 333.2 | -1831473.6437 | -8.7213e-06 | -9.7963e-05
| 35 | 0.105 | 3266.6667 | 343 | -1885340.5156 | -8.9778e-06 | -0.00010084
| 36 | 0.108 | 3266.6667 | 352.8 | -1939207.3875 | -9.2343e-06 | -0.00010371
| 37 | 0.111 | 3266.6667 | 362.6 | -1993074.2593 | -9.4908e-06 | -0.00010658
| 38 | 0.114 | 3266.6667 | 372.4 | -2046941.1312 | -9.7473e-06 | -0.00010945
| 39 | 0.117 | 3266.6667 | 382.2 | -2100808.0031 | -1.0004e-05 | -0.00011232
| 40 | 0.12 | 3266.6667 | 392 | -2154674.875 | -1.026e-05 | -0.00011518
| 41 | 0.123 | 3266.6667 | 401.8 | -2208541.7468 | -1.0517e-05 | -0.00011805
| 42 | 0.126 | 3266.6667 | 411.6 | -2262408.6187 | -1.0773e-05 | -0.00012092
| 43 | 0.129 | 3266.6667 | 421.4 | -2316275.4906 | -1.103e-05 | -0.00012378
| 44 | 0.132 | 3266.6667 | 431.2 | -2370142.3624 | -1.1286e-05 | -0.00012664
| 45 | 0.135 | 3266.6667 | 441 | -2424009.2343 | -1.1543e-05 | -0.00012951
| 46 | 0.138 | 3266.6667 | 450.8 | -2477876.1062 | -1.1799e-05 | -0.00013237
| 47 | 0.141 | 3266.6667 | 460.6 | -2531742.9781 | -1.2056e-05 | -0.00013523
| 48 | 0.144 | 3266.6667 | 470.4 | -2585609.8499 | -1.2312e-05 | -0.00013809
| 49 | 0.147 | 3266.6667 | 480.2 | -2639476.7218 | -1.2569e-05 | -0.00014095
| 50 | 0.15 | 3266.6667 | 490 | -2693343.5937 | -1.2825e-05 | -0.00014381
| 51 | 0.153 | 3266.6667 | 499.8 | -2747210.4656 | -1.3082e-05 | -0.00014666
| 52 | 0.156 | 3266.6667 | 509.6 | -2801077.3374 | -1.3338e-05 | -0.00014952
| 53 | 0.159 | 3266.6667 | 519.4 | -2854944.2093 | -1.3595e-05 | -0.00015237
| 54 | 0.162 | 3266.6667 | 529.2 | -2908811.0812 | -1.3851e-05 | -0.00015522
| 55 | 0.165 | 3266.6667 | 539 | -2962677.9531 | -1.4108e-05 | -0.00015807
| 56 | 0.168 | 3266.6667 | 548.8 | -3016544.8249 | -1.4364e-05 | -0.00016092
| 57 | 0.171 | 3266.6667 | 558.6 | -3070411.6968 | -1.4621e-05 | -0.00016377
| 58 | 0.174 | 3266.6667 | 568.4 | -3124278.5687 | -1.4878e-05 | -0.00016662
| 59 | 0.177 | 3266.6667 | 578.2 | -3178145.4406 | -1.5134e-05 | -0.00016947
| 60 | 0.18 | 3266.6667 | 588 | -3232012.3124 | -1.5391e-05 | -0.00017231
| 61 | 0.183 | 3266.6667 | 597.8 | -3285879.1843 | -1.5647e-05 | -0.00017516
| 62 | 0.186 | 3266.6667 | 607.6 | -3339746.0562 | -1.5904e-05 | -0.000178
| 63 | 0.189 | 3266.6667 | 617.4 | -3393612.928 | -1.616e-05 | -0.00018084
| 64 | 0.192 | 3266.6667 | 627.2 | -3447479.7999 | -1.6417e-05 | -0.00018368
| 65 | 0.195 | 3266.6667 | 637 | -3501346.6718 | -1.6673e-05 | -0.00018652
| 66 | 0.198 | 3266.6667 | 646.8 | -3555213.5437 | -1.693e-05 | -0.00018935
| 67 | 0.201 | 3266.6667 | 656.6 | -3609080.4155 | -1.7186e-05 | -0.00019219
| 68 | 0.204 | 3266.6667 | 666.4 | -3662947.2874 | -1.7443e-05 | -0.00019502
| 69 | 0.207 | 3266.6667 | 676.2 | -3716814.1593 | -1.7699e-05 | -0.00019785
| 70 | 0.21 | 3266.6667 | 686 | -3770681.0312 | -1.7956e-05 | -0.00020068
| 71 | 0.213 | 3266.6667 | 695.8 | -3824547.903 | -1.8212e-05 | -0.00020351
| 72 | 0.216 | 3266.6667 | 705.6 | -3878414.7749 | -1.8469e-05 | -0.00020634
| 73 | 0.219 | 3266.6667 | 715.4 | -3932281.6468 | -1.8725e-05 | -0.00020916
| 74 | 0.222 | 3266.6667 | 725.2 | -3986148.5187 | -1.8982e-05 | -0.00021198
| 75 | 0.225 | 3266.6667 | 735 | -4040015.3905 | -1.9238e-05 | -0.00021481
| 76 | 0.228 | 3266.6667 | 744.8 | -4093882.2624 | -1.9495e-05 | -0.00021763
| 77 | 0.231 | 3266.6667 | 754.6 | -4147749.1343 | -1.9751e-05 | -0.00022044
| 78 | 0.234 | 3266.6667 | 764.4 | -4201616.0062 | -2.0008e-05 | -0.00022326
| 79 | 0.237 | 3266.6667 | 774.2 | -4255482.878 | -2.0264e-05 | -0.00022608
| 80 | 0.24 | 3266.6667 | 784 | -4309349.7499 | -2.0521e-05 | -0.00022889
| 81 | 0.243 | 3266.6667 | 793.8 | -4363216.6218 | -2.0777e-05 | -0.0002317
| 82 | 0.246 | 3266.6667 | 803.6 | -4417083.4937 | -2.1034e-05 | -0.00023451
| 83 | 0.249 | 3266.6667 | 813.4 | -4470950.3655 | -2.129e-05 | -0.00023732
| 84 | 0.252 | 3266.6667 | 823.2 | -4524817.2374 | -2.1547e-05 | -0.00024012
| 85 | 0.255 | 3266.6667 | 833 | -4578684.1093 | -2.1803e-05 | -0.00024292
| 86 | 0.258 | 3266.6667 | 842.8 | -4632550.9811 | -2.206e-05 | -0.00024573
| 87 | 0.261 | 3266.6667 | 852.6 | -4686417.853 | -2.2316e-05 | -0.00024852
| 88 | 0.264 | 3266.6667 | 862.4 | -4740284.7249 | -2.2573e-05 | -0.00025132
| 89 | 0.267 | 3266.6667 | 872.2 | -4794151.5968 | -2.2829e-05 | -0.00025412
| 90 | 0.27 | 3266.6667 | 882 | -4848018.4686 | -2.3086e-05 | -0.00025691
| 91 | 0.273 | 3266.6667 | 891.8 | -4901885.3405 | -2.3342e-05 | -0.0002597
| 92 | 0.276 | 3266.6667 | 901.6 | -4955752.2124 | -2.3599e-05 | -0.00026249
| 93 | 0.279 | 3266.6667 | 911.4 | -5009619.0843 | -2.3855e-05 | -0.00026528
| 94 | 0.282 | 3266.6667 | 921.2 | -5063485.9561 | -2.4112e-05 | -0.00026806
| 95 | 0.285 | 3266.6667 | 931 | -5117352.828 | -2.4368e-05 | -0.00027085
| 96 | 0.288 | 3266.6667 | 940.8 | -5171219.6999 | -2.4625e-05 | -0.00027363
| 97 | 0.291 | 3266.6667 | 950.6 | -5225086.5718 | -2.4881e-05 | -0.0002764
| 98 | 0.294 | 3266.6667 | 960.4 | -5278953.4436 | -2.5138e-05 | -0.00027918
| 99 | 0.297 | 3266.6667 | 970.2 | -5332820.3155 | -2.5394e-05 | -0.00028195
| 100 | 0.3 | 3266.6667 | 980 | -5386687.1874 | -2.5651e-05 | -0.00028472
| 101 | 0.303 | 3266.6667 | 989.8 | -5440554.0593 | -2.5907e-05 | -0.00028749
| 102 | 0.306 | 3266.6667 | 999.6 | -5494420.9311 | -2.6164e-05 | -0.00029026
| 103 | 0.309 | 3266.6667 | 1009.4 | -5548287.803 | -2.642e-05 | -0.00029303
| 104 | 0.312 | 3266.6667 | 1019.2 | -5602154.6749 | -2.6677e-05 | -0.00029579
| 105 | 0.315 | 3266.6667 | 1029 | -5656021.5467 | -2.6933e-05 | -0.00029855
| 106 | 0.318 | 3266.6667 | 1038.8 | -5709888.4186 | -2.719e-05 | -0.0003013
| 107 | 0.321 | 3266.6667 | 1048.6 | -5763755.2905 | -2.7446e-05 | -0.00030406
| 108 | 0.324 | 3266.6667 | 1058.4 | -5817622.1624 | -2.7703e-05 | -0.00030681
| 109 | 0.327 | 3266.6667 | 1068.2 | -5871489.0342 | -2.7959e-05 | -0.00030956
| 110 | 0.33 | 3266.6667 | 1078 | -5925355.9061 | -2.8216e-05 | -0.00031231
| 111 | 0.333 | 3266.6667 | 1087.8 | -5979222.778 | -2.8472e-05 | -0.00031505
| 112 | 0.336 | 3266.6667 | 1097.6 | -6033089.6499 | -2.8729e-05 | -0.0003178
| 113 | 0.339 | 3266.6667 | 1107.4 | -6086956.5217 | -2.8986e-05 | -0.00032054
| 114 | 0.342 | 3266.6667 | 1117.2 | -6140823.3936 | -2.9242e-05 | -0.00032327
| 115 | 0.345 | 3266.6667 | 1127 | -6194690.2655 | -2.9499e-05 | -0.00032601
| 116 | 0.348 | 3266.6667 | 1136.8 | -6248557.1374 | -2.9755e-05 | -0.00032874
| 117 | 0.351 | 3266.6667 | 1146.6 | -6302424.0092 | -3.0012e-05 | -0.00033147
| 118 | 0.354 | 3266.6667 | 1156.4 | -6356290.8811 | -3.0268e-05 | -0.00033419
| 119 | 0.357 | 3266.6667 | 1166.2 | -6410157.753 | -3.0525e-05 | -0.00033692
| 120 | 0.36 | 3266.6667 | 1176 | -6464024.6249 | -3.0781e-05 | -0.00033964
| 121 | 0.363 | 3266.6667 | 1185.8 | -6517891.4967 | -3.1038e-05 | -0.00034236
| 122 | 0.366 | 3266.6667 | 1195.6 | -6571758.3686 | -3.1294e-05 | -0.00034507
| 123 | 0.369 | 3266.6667 | 1205.4 | -6625625.2405 | -3.1551e-05 | -0.00034778
| 124 | 0.372 | 3266.6667 | 1215.2 | -6679492.1124 | -3.1807e-05 | -0.00035049
| 125 | 0.375 | 3266.6667 | 1225 | -6733358.9842 | -3.2064e-05 | -0.0003532
| 126 | 0.378 | 3266.6667 | 1234.8 | -6787225.8561 | -3.232e-05 | -0.0003559
| 127 | 0.381 | 3266.6667 | 1244.6 | -6841092.728 | -3.2577e-05 | -0.00035861
| 128 | 0.384 | 3266.6667 | 1254.4 | -6894959.5998 | -3.2833e-05 | -0.0003613
| 129 | 0.387 | 3266.6667 | 1264.2 | -6948826.4717 | -3.309e-05 | -0.000364
| 130 | 0.39 | 3266.6667 | 1274 | -7002693.3436 | -3.3346e-05 | -0.00036669
| 131 | 0.393 | 3266.6667 | 1283.8 | -7056560.2155 | -3.3603e-05 | -0.00036938
| 132 | 0.396 | 3266.6667 | 1293.6 | -7110427.0873 | -3.3859e-05 | -0.00037207
| 133 | 0.399 | 3266.6667 | 1303.4 | -7164293.9592 | -3.4116e-05 | -0.00037475
| 134 | 0.402 | 3266.6667 | 1313.2 | -7218160.8311 | -3.4372e-05 | -0.00037743
| 135 | 0.405 | 3266.6667 | 1323 | -7272027.703 | -3.4629e-05 | -0.00038011
| 136 | 0.408 | 3266.6667 | 1332.8 | -7325894.5748 | -3.4885e-05 | -0.00038278
| 137 | 0.411 | 3266.6667 | 1342.6 | -7379761.4467 | -3.5142e-05 | -0.00038545
| 138 | 0.414 | 3266.6667 | 1352.4 | -7433628.3186 | -3.5398e-05 | -0.00038812
| 139 | 0.417 | 3266.6667 | 1362.2 | -7487495.1905 | -3.5655e-05 | -0.00039078
| 140 | 0.42 | 3266.6667 | 1372 | -7541362.0623 | -3.5911e-05 | -0.00039344
| 141 | 0.423 | 3266.6667 | 1381.8 | -7595228.9342 | -3.6168e-05 | -0.0003961
| 142 | 0.426 | 3266.6667 | 1391.6 | -7649095.8061 | -3.6424e-05 | -0.00039876
| 143 | 0.429 | 3266.6667 | 1401.4 | -7702962.678 | -3.6681e-05 | -0.00040141
| 144 | 0.432 | 3266.6667 | 1411.2 | -7756829.5498 | -3.6937e-05 | -0.00040406
| 145 | 0.435 | 3266.6667 | 1421 | -7810696.4217 | -3.7194e-05 | -0.0004067
| 146 | 0.438 | 3266.6667 | 1430.8 | -7864563.2936 | -3.745e-05 | -0.00040934
| 147 | 0.441 | 3266.6667 | 1440.6 | -7918430.1654 | -3.7707e-05 | -0.00041198
| 148 | 0.444 | 3266.6667 | 1450.4 | -7972297.0373 | -3.7963e-05 | -0.00041461
| 149 | 0.447 | 3266.6667 | 1460.2 | -8026163.9092 | -3.822e-05 | -0.00041725
| 150 | 0.45 | 3266.6667 | 1470 | -8080030.7811 | -3.8476e-05 | -0.00041987
| 151 | 0.453 | 3266.6667 | 1479.8 | -8133897.6529 | -3.8733e-05 | -0.0004225
| 152 | 0.456 | 3266.6667 | 1489.6 | -8187764.5248 | -3.8989e-05 | -0.00042512
| 153 | 0.459 | 3266.6667 | 1499.4 | -8241631.3967 | -3.9246e-05 | -0.00042774
| 154 | 0.462 | 3266.6667 | 1509.2 | -8295498.2686 | -3.9502e-05 | -0.00043035
| 155 | 0.465 | 3266.6667 | 1519 | -8349365.1404 | -3.9759e-05 | -0.00043296
| 156 | 0.468 | 3266.6667 | 1528.8 | -8403232.0123 | -4.0015e-05 | -0.00043557
| 157 | 0.471 | 3266.6667 | 1538.6 | -8457098.8842 | -4.0272e-05 | -0.00043817
| 158 | 0.474 | 3266.6667 | 1548.4 | -8510965.7561 | -4.0528e-05 | -0.00044077
| 159 | 0.477 | 3266.6667 | 1558.2 | -8564832.6279 | -4.0785e-05 | -0.00044336
| 160 | 0.48 | 3266.6667 | 1568 | -8618699.4998 | -4.1041e-05 | -0.00044596
| 161 | 0.483 | 3266.6667 | 1577.8 | -8672566.3717 | -4.1298e-05 | -0.00044854
| 162 | 0.486 | 3266.6667 | 1587.6 | -8726433.2436 | -4.1554e-05 | -0.00045113
| 163 | 0.489 | 3266.6667 | 1597.4 | -8780300.1154 | -4.1811e-05 | -0.00045371
| 164 | 0.492 | 3266.6667 | 1607.2 | -8834166.9873 | -4.2067e-05 | -0.00045629
| 165 | 0.495 | 3266.6667 | 1617 | -8888033.8592 | -4.2324e-05 | -0.00045886
| 166 | 0.498 | 3266.6667 | 1626.8 | -8941900.7311 | -4.258e-05 | -0.00046143
| 167 | 0.501 | 3266.6667 | 1636.6 | -8995767.6029 | -4.2837e-05 | -0.000464
| 168 | 0.504 | 3266.6667 | 1646.4 | -9049634.4748 | -4.3093e-05 | -0.00046656
| 169 | 0.507 | 3266.6667 | 1656.2 | -9103501.3467 | -4.335e-05 | -0.00046912
| 170 | 0.51 | 3266.6667 | 1666 | -9157368.2185 | -4.3607e-05 | -0.00047167
| 171 | 0.513 | 3266.6667 | 1675.8 | -9211235.0904 | -4.3863e-05 | -0.00047422
| 172 | 0.516 | 3266.6667 | 1685.6 | -9265101.9623 | -4.412e-05 | -0.00047677
| 173 | 0.519 | 3266.6667 | 1695.4 | -9318968.8342 | -4.4376e-05 | -0.00047931
| 174 | 0.522 | 3266.6667 | 1705.2 | -9372835.706 | -4.4633e-05 | -0.00048185
| 175 | 0.525 | 3266.6667 | 1715 | -9426702.5779 | -4.4889e-05 | -0.00048438
| 176 | 0.528 | 3266.6667 | 1724.8 | -9480569.4498 | -4.5146e-05 | -0.00048691
| 177 | 0.531 | 3266.6667 | 1734.6 | -9534436.3217 | -4.5402e-05 | -0.00048944
| 178 | 0.534 | 3266.6667 | 1744.4 | -9588303.1935 | -4.5659e-05 | -0.00049196
| 179 | 0.537 | 3266.6667 | 1754.2 | -9642170.0654 | -4.5915e-05 | -0.00049448
| 180 | 0.54 | 3266.6667 | 1764 | -9696036.9373 | -4.6172e-05 | -0.00049699
| 181 | 0.543 | 3266.6667 | 1773.8 | -9749903.8092 | -4.6428e-05 | -0.0004995
| 182 | 0.546 | 3266.6667 | 1783.6 | -9803770.681 | -4.6685e-05 | -0.00050201
| 183 | 0.549 | 3266.6667 | 1793.4 | -9857637.5529 | -4.6941e-05 | -0.00050451
| 184 | 0.552 | 3266.6667 | 1803.2 | -9911504.4248 | -4.7198e-05 | -0.000507
| 185 | 0.555 | 3266.6667 | 1813 | -9965371.2967 | -4.7454e-05 | -0.0005095
| 186 | 0.558 | 3266.6667 | 1822.8 | -10019238.1685 | -4.7711e-05 | -0.00051199
| 187 | 0.561 | 3266.6667 | 1832.6 | -10073105.0404 | -4.7967e-05 | -0.00051447
| 188 | 0.564 | 3266.6667 | 1842.4 | -10126971.9123 | -4.8224e-05 | -0.00051695
| 189 | 0.567 | 3266.6667 | 1852.2 | -10180838.7841 | -4.848e-05 | -0.00051943
| 190 | 0.57 | 3266.6667 | 1862 | -10234705.656 | -4.8737e-05 | -0.0005219
| 191 | 0.573 | 3266.6667 | 1871.8 | -10288572.5279 | -4.8993e-05 | -0.00052436
| 192 | 0.576 | 3266.6667 | 1881.6 | -10342439.3998 | -4.925e-05 | -0.00052683
| 193 | 0.579 | 3266.6667 | 1891.4 | -10396306.2716 | -4.9506e-05 | -0.00052928
| 194 | 0.582 | 3266.6667 | 1901.2 | -10450173.1435 | -4.9763e-05 | -0.00053174
| 195 | 0.585 | 3266.6667 | 1911 | -10504040.0154 | -5.0019e-05 | -0.00053419
| 196 | 0.588 | 3266.6667 | 1920.8 | -10557906.8873 | -5.0276e-05 | -0.00053663
| 197 | 0.591 | 3266.6667 | 1930.6 | -10611773.7591 | -5.0532e-05 | -0.00053907
| 198 | 0.594 | 3266.6667 | 1940.4 | -10665640.631 | -5.0789e-05 | -0.00054151
| 199 | 0.597 | 3266.6667 | 1950.2 | -10719507.5029 | -5.1045e-05 | -0.00054394
| 200 | 0.6 | 3266.6667 | 1960 | -10773374.3748 | -5.1302e-05 | -0.00054636
| 201 | 0.603 | 3266.6667 | 1969.8 | -10827241.2466 | -5.1558e-05 | -0.00054879
| 202 | 0.606 | 3266.6667 | 1979.6 | -10881108.1185 | -5.1815e-05 | -0.0005512
| 203 | 0.609 | 3266.6667 | 1989.4 | -10934974.9904 | -5.2071e-05 | -0.00055362
| 204 | 0.612 | 3266.6667 | 1999.2 | -10988841.8623 | -5.2328e-05 | -0.00055602
| 205 | 0.615 | 3266.6667 | 2009 | -11042708.7341 | -5.2584e-05 | -0.00055843
| 206 | 0.618 | 3266.6667 | 2018.8 | -11096575.606 | -5.2841e-05 | -0.00056082
| 207 | 0.621 | 3266.6667 | 2028.6 | -11150442.4779 | -5.3097e-05 | -0.00056322
| 208 | 0.624 | 3266.6667 | 2038.4 | -11204309.3497 | -5.3354e-05 | -0.00056561
| 209 | 0.627 | 3266.6667 | 2048.2 | -11258176.2216 | -5.361e-05 | -0.00056799
| 210 | 0.63 | 3266.6667 | 2058 | -11312043.0935 | -5.3867e-05 | -0.00057037
| 211 | 0.633 | 3266.6667 | 2067.8 | -11365909.9654 | -5.4123e-05 | -0.00057274
| 212 | 0.636 | 3266.6667 | 2077.6 | -11419776.8372 | -5.438e-05 | -0.00057511
| 213 | 0.639 | 3266.6667 | 2087.4 | -11473643.7091 | -5.4636e-05 | -0.00057748
| 214 | 0.642 | 3266.6667 | 2097.2 | -11527510.581 | -5.4893e-05 | -0.00057984
| 215 | 0.645 | 3266.6667 | 2107 | -11581377.4529 | -5.5149e-05 | -0.00058219
| 216 | 0.648 | 3266.6667 | 2116.8 | -11635244.3247 | -5.5406e-05 | -0.00058454
| 217 | 0.651 | 3266.6667 | 2126.6 | -11689111.1966 | -5.5662e-05 | -0.00058689
| 218 | 0.654 | 3266.6667 | 2136.4 | -11742978.0685 | -5.5919e-05 | -0.00058923
| 219 | 0.657 | 3266.6667 | 2146.2 | -11796844.9404 | -5.6175e-05 | -0.00059156
| 220 | 0.66 | 3266.6667 | 2156 | -11850711.8122 | -5.6432e-05 | -0.00059389
| 221 | 0.663 | 3266.6667 | 2165.8 | -11904578.6841 | -5.6688e-05 | -0.00059621
| 222 | 0.666 | 3266.6667 | 2175.6 | -11958445.556 | -5.6945e-05 | -0.00059853
| 223 | 0.669 | 3266.6667 | 2185.4 | -12012312.4279 | -5.7201e-05 | -0.00060085
| 224 | 0.672 | 3266.6667 | 2195.2 | -12066179.2997 | -5.7458e-05 | -0.00060316
| 225 | 0.675 | 3266.6667 | 2205 | -12120046.1716 | -5.7715e-05 | -0.00060546
| 226 | 0.678 | 3266.6667 | 2214.8 | -12173913.0435 | -5.7971e-05 | -0.00060776
| 227 | 0.681 | 3266.6667 | 2224.6 | -12227779.9154 | -5.8228e-05 | -0.00061005
| 228 | 0.684 | 3266.6667 | 2234.4 | -12281646.7872 | -5.8484e-05 | -0.00061234
| 229 | 0.687 | 3266.6667 | 2244.2 | -12335513.6591 | -5.8741e-05 | -0.00061462
| 230 | 0.69 | 3266.6667 | 2254 | -12389380.531 | -5.8997e-05 | -0.0006169
| 231 | 0.693 | 3266.6667 | 2263.8 | -12443247.4028 | -5.9254e-05 | -0.00061918
| 232 | 0.696 | 3266.6667 | 2273.6 | -12497114.2747 | -5.951e-05 | -0.00062144
| 233 | 0.699 | 3266.6667 | 2283.4 | -12550981.1466 | -5.9767e-05 | -0.0006237
| 234 | 0.702 | 3266.6667 | 2293.2 | -12604848.0185 | -6.0023e-05 | -0.00062596
| 235 | 0.705 | 3266.6667 | 2303 | -12658714.8903 | -6.028e-05 | -0.00062821
| 236 | 0.708 | 3266.6667 | 2312.8 | -12712581.7622 | -6.0536e-05 | -0.00063046
| 237 | 0.711 | 3266.6667 | 2322.6 | -12766448.6341 | -6.0793e-05 | -0.0006327
| 238 | 0.714 | 3266.6667 | 2332.4 | -12820315.506 | -6.1049e-05 | -0.00063493
| 239 | 0.717 | 3266.6667 | 2342.2 | -12874182.3778 | -6.1306e-05 | -0.00063716
| 240 | 0.72 | 3266.6667 | 2352 | -12928049.2497 | -6.1562e-05 | -0.00063938
| 241 | 0.723 | 3266.6667 | 2361.8 | -12981916.1216 | -6.1819e-05 | -0.0006416
| 242 | 0.726 | 3266.6667 | 2371.6 | -13035782.9935 | -6.2075e-05 | -0.00064381
| 243 | 0.729 | 3266.6667 | 2381.4 | -13089649.8653 | -6.2332e-05 | -0.00064602
| 244 | 0.732 | 3266.6667 | 2391.2 | -13143516.7372 | -6.2588e-05 | -0.00064822
| 245 | 0.735 | 3266.6667 | 2401 | -13197383.6091 | -6.2845e-05 | -0.00065042
| 246 | 0.738 | 3266.6667 | 2410.8 | -13251250.481 | -6.3101e-05 | -0.00065261
| 247 | 0.741 | 3266.6667 | 2420.6 | -13305117.3528 | -6.3358e-05 | -0.00065479
| 248 | 0.744 | 3266.6667 | 2430.4 | -13358984.2247 | -6.3614e-05 | -0.00065697
| 249 | 0.747 | 3266.6667 | 2440.2 | -13412851.0966 | -6.3871e-05 | -0.00065914
| 250 | 0.75 | 3266.6667 | 2450 | -13466717.9684 | -6.4127e-05 | -0.00066131
| 251 | 0.753 | 3266.6667 | 2459.8 | -13520584.8403 | -6.4384e-05 | -0.00066347
| 252 | 0.756 | 3266.6667 | 2469.6 | -13574451.7122 | -6.464e-05 | -0.00066563
| 253 | 0.759 | 3266.6667 | 2479.4 | -13628318.5841 | -6.4897e-05 | -0.00066778
| 254 | 0.762 | 3266.6667 | 2489.2 | -13682185.4559 | -6.5153e-05 | -0.00066992
| 255 | 0.765 | 3266.6667 | 2499 | -13736052.3278 | -6.541e-05 | -0.00067206
| 256 | 0.768 | 3266.6667 | 2508.8 | -13789919.1997 | -6.5666e-05 | -0.00067419
| 257 | 0.771 | 3266.6667 | 2518.6 | -13843786.0716 | -6.5923e-05 | -0.00067632
| 258 | 0.774 | 3266.6667 | 2528.4 | -13897652.9434 | -6.6179e-05 | -0.00067844
| 259 | 0.777 | 3266.6667 | 2538.2 | -13951519.8153 | -6.6436e-05 | -0.00068055
| 260 | 0.78 | 3266.6667 | 2548 | -14005386.6872 | -6.6692e-05 | -0.00068266
| 261 | 0.783 | 3266.6667 | 2557.8 | -14059253.5591 | -6.6949e-05 | -0.00068476
| 262 | 0.786 | 3266.6667 | 2567.6 | -14113120.4309 | -6.7205e-05 | -0.00068686
| 263 | 0.789 | 3266.6667 | 2577.4 | -14166987.3028 | -6.7462e-05 | -0.00068895
| 264 | 0.792 | 3266.6667 | 2587.2 | -14220854.1747 | -6.7718e-05 | -0.00069104
| 265 | 0.795 | 3266.6667 | 2597 | -14274721.0466 | -6.7975e-05 | -0.00069311
| 266 | 0.798 | 3266.6667 | 2606.8 | -14328587.9184 | -6.8231e-05 | -0.00069519
| 267 | 0.801 | 3266.6667 | 2616.6 | -14382454.7903 | -6.8488e-05 | -0.00069725
| 268 | 0.804 | 3266.6667 | 2626.4 | -14436321.6622 | -6.8744e-05 | -0.00069931
| 269 | 0.807 | 3266.6667 | 2636.2 | -14490188.5341 | -6.9001e-05 | -0.00070137
| 270 | 0.81 | 3266.6667 | 2646 | -14544055.4059 | -6.9257e-05 | -0.00070341
| 271 | 0.813 | 3266.6667 | 2655.8 | -14597922.2778 | -6.9514e-05 | -0.00070545
| 272 | 0.816 | 3266.6667 | 2665.6 | -14651789.1497 | -6.977e-05 | -0.00070749
| 273 | 0.819 | 3266.6667 | 2675.4 | -14705656.0215 | -7.0027e-05 | -0.00070952
| 274 | 0.822 | 3266.6667 | 2685.2 | -14759522.8934 | -7.0283e-05 | -0.00071154
| 275 | 0.825 | 3266.6667 | 2695 | -14813389.7653 | -7.054e-05 | -0.00071356
| 276 | 0.828 | 3266.6667 | 2704.8 | -14867256.6372 | -7.0796e-05 | -0.00071557
| 277 | 0.831 | 3266.6667 | 2714.6 | -14921123.509 | -7.1053e-05 | -0.00071757
| 278 | 0.834 | 3266.6667 | 2724.4 | -14974990.3809 | -7.1309e-05 | -0.00071957
| 279 | 0.837 | 3266.6667 | 2734.2 | -15028857.2528 | -7.1566e-05 | -0.00072156
| 280 | 0.84 | 3266.6667 | 2744 | -15082724.1247 | -7.1822e-05 | -0.00072354
| 281 | 0.843 | 3266.6667 | 2753.8 | -15136590.9965 | -7.2079e-05 | -0.00072552
| 282 | 0.846 | 3266.6667 | 2763.6 | -15190457.8684 | -7.2336e-05 | -0.00072749
| 283 | 0.849 | 3266.6667 | 2773.4 | -15244324.7403 | -7.2592e-05 | -0.00072945
| 284 | 0.852 | 3266.6667 | 2783.2 | -15298191.6122 | -7.2849e-05 | -0.00073141
| 285 | 0.855 | 3266.6667 | 2793 | -15352058.484 | -7.3105e-05 | -0.00073336
| 286 | 0.858 | 3266.6667 | 2802.8 | -15405925.3559 | -7.3362e-05 | -0.00073531
| 287 | 0.861 | 3266.6667 | 2812.6 | -15459792.2278 | -7.3618e-05 | -0.00073725
| 288 | 0.864 | 3266.6667 | 2822.4 | -15513659.0997 | -7.3875e-05 | -0.00073918
| 289 | 0.867 | 3266.6667 | 2832.2 | -15567525.9715 | -7.4131e-05 | -0.0007411
| 290 | 0.87 | 3266.6667 | 2842 | -15621392.8434 | -7.4388e-05 | -0.00074302
| 291 | 0.873 | 3266.6667 | 2851.8 | -15675259.7153 | -7.4644e-05 | -0.00074493
| 292 | 0.876 | 3266.6667 | 2861.6 | -15729126.5871 | -7.4901e-05 | -0.00074684
| 293 | 0.879 | 3266.6667 | 2871.4 | -15782993.459 | -7.5157e-05 | -0.00074874
| 294 | 0.882 | 3266.6667 | 2881.2 | -15836860.3309 | -7.5414e-05 | -0.00075063
| 295 | 0.885 | 3266.6667 | 2891 | -15890727.2028 | -7.567e-05 | -0.00075251
| 296 | 0.888 | 3266.6667 | 2900.8 | -15944594.0746 | -7.5927e-05 | -0.00075439
| 297 | 0.891 | 3266.6667 | 2910.6 | -15998460.9465 | -7.6183e-05 | -0.00075626
| 298 | 0.894 | 3266.6667 | 2920.4 | -16052327.8184 | -7.644e-05 | -0.00075812
| 299 | 0.897 | 3266.6667 | 2930.2 | -16106194.6903 | -7.6696e-05 | -0.00075998
| 300 | 0.9 | 3266.6667 | 2940 | -16160061.5621 | -7.6953e-05 | -0.00076183
| 301 | 0.903 | 3266.6667 | 2949.8 | -16213928.434 | -7.7209e-05 | -0.00076367
| 302 | 0.906 | 3266.6667 | 2959.6 | -16267795.3059 | -7.7466e-05 | -0.00076551
| 303 | 0.909 | 3266.6667 | 2969.4 | -16321662.1778 | -7.7722e-05 | -0.00076734
| 304 | 0.912 | 3266.6667 | 2979.2 | -16375529.0496 | -7.7979e-05 | -0.00076916
| 305 | 0.915 | 3266.6667 | 2989 | -16429395.9215 | -7.8235e-05 | -0.00077098
| 306 | 0.918 | 3266.6667 | 2998.8 | -16483262.7934 | -7.8492e-05 | -0.00077279
| 307 | 0.921 | 3266.6667 | 3008.6 | -16537129.6653 | -7.8748e-05 | -0.00077459
| 308 | 0.924 | 3266.6667 | 3018.4 | -16590996.5371 | -7.9005e-05 | -0.00077638
| 309 | 0.927 | 3266.6667 | 3028.2 | -16644863.409 | -7.9261e-05 | -0.00077817
| 310 | 0.93 | 3266.6667 | 3038 | -16698730.2809 | -7.9518e-05 | -0.00077995
| 311 | 0.933 | 3266.6667 | 3047.8 | -16752597.1528 | -7.9774e-05 | -0.00078172
| 312 | 0.936 | 3266.6667 | 3057.6 | -16806464.0246 | -8.0031e-05 | -0.00078349
| 313 | 0.939 | 3266.6667 | 3067.4 | -16860330.8965 | -8.0287e-05 | -0.00078525
| 314 | 0.942 | 3266.6667 | 3077.2 | -16914197.7684 | -8.0544e-05 | -0.000787
| 315 | 0.945 | 3266.6667 | 3087 | -16968064.6402 | -8.08e-05 | -0.00078874
| 316 | 0.948 | 3266.6667 | 3096.8 | -17021931.5121 | -8.1057e-05 | -0.00079048
| 317 | 0.951 | 3266.6667 | 3106.6 | -17075798.384 | -8.1313e-05 | -0.00079221
| 318 | 0.954 | 3266.6667 | 3116.4 | -17129665.2559 | -8.157e-05 | -0.00079393
| 319 | 0.957 | 3266.6667 | 3126.2 | -17183532.1277 | -8.1826e-05 | -0.00079565
| 320 | 0.96 | 3266.6667 | 3136 | -17237398.9996 | -8.2083e-05 | -0.00079735
| 321 | 0.963 | 3266.6667 | 3145.8 | -17291265.8715 | -8.2339e-05 | -0.00079905
| 322 | 0.966 | 3266.6667 | 3155.6 | -17345132.7434 | -8.2596e-05 | -0.00080075
| 323 | 0.969 | 3266.6667 | 3165.4 | -17398999.6152 | -8.2852e-05 | -0.00080243
| 324 | 0.972 | 3266.6667 | 3175.2 | -17452866.4871 | -8.3109e-05 | -0.00080411
| 325 | 0.975 | 3266.6667 | 3185 | -17506733.359 | -8.3365e-05 | -0.00080578
| 326 | 0.978 | 3266.6667 | 3194.8 | -17560600.2309 | -8.3622e-05 | -0.00080744
| 327 | 0.981 | 3266.6667 | 3204.6 | -17614467.1027 | -8.3878e-05 | -0.0008091
| 328 | 0.984 | 3266.6667 | 3214.4 | -17668333.9746 | -8.4135e-05 | -0.00081074
| 329 | 0.987 | 3266.6667 | 3224.2 | -17722200.8465 | -8.4391e-05 | -0.00081238
| 330 | 0.99 | 3266.6667 | 3234 | -17776067.7184 | -8.4648e-05 | -0.00081402
| 331 | 0.993 | 3266.6667 | 3243.8 | -17829934.5902 | -8.4904e-05 | -0.00081564
| 332 | 0.996 | 3266.6667 | 3253.6 | -17883801.4621 | -8.5161e-05 | -0.00081726
| 333 | 0.999 | 3266.6667 | 3263.4 | -17937668.334 | -8.5417e-05 | -0.00081887
| 334 | 1.002 | 3266.6667 | 3273.2 | -17991535.2058 | -8.5674e-05 | -0.00082047
| 335 | 1.005 | 3266.6667 | 3283 | -18045402.0777 | -8.593e-05 | -0.00082206
| 336 | 1.008 | 3266.6667 | 3292.8 | -18099268.9496 | -8.6187e-05 | -0.00082365
| 337 | 1.011 | 3266.6667 | 3302.6 | -18153135.8215 | -8.6444e-05 | -0.00082523
| 338 | 1.014 | 3266.6667 | 3312.4 | -18207002.6933 | -8.67e-05 | -0.0008268
| 339 | 1.017 | 3266.6667 | 3322.2 | -18260869.5652 | -8.6957e-05 | -0.00082836
| 340 | 1.02 | 3266.6667 | 3332 | -18314736.4371 | -8.7213e-05 | -0.00082992
| 341 | 1.023 | 3266.6667 | 3341.8 | -18368603.309 | -8.747e-05 | -0.00083147
| 342 | 1.026 | 3266.6667 | 3351.6 | -18422470.1808 | -8.7726e-05 | -0.00083301
| 343 | 1.029 | 3266.6667 | 3361.4 | -18476337.0527 | -8.7983e-05 | -0.00083454
| 344 | 1.032 | 3266.6667 | 3371.2 | -18530203.9246 | -8.8239e-05 | -0.00083606
| 345 | 1.035 | 3266.6667 | 3381 | -18584070.7965 | -8.8496e-05 | -0.00083758
| 346 | 1.038 | 3266.6667 | 3390.8 | -18637937.6683 | -8.8752e-05 | -0.00083909
| 347 | 1.041 | 3266.6667 | 3400.6 | -18691804.5402 | -8.9009e-05 | -0.00084059
| 348 | 1.044 | 3266.6667 | 3410.4 | -18745671.4121 | -8.9265e-05 | -0.00084208
| 349 | 1.047 | 3266.6667 | 3420.2 | -18799538.284 | -8.9522e-05 | -0.00084356
| 350 | 1.05 | 3266.6667 | 3430 | -18853405.1558 | -8.9778e-05 | -0.00084504
| 351 | 1.053 | 3266.6667 | 3439.8 | -18907272.0277 | -9.0035e-05 | -0.0008465
| 352 | 1.056 | 3266.6667 | 3449.6 | -18961138.8996 | -9.0291e-05 | -0.00084796
| 353 | 1.059 | 3266.6667 | 3459.4 | -19015005.7715 | -9.0548e-05 | -0.00084942
| 354 | 1.062 | 3266.6667 | 3469.2 | -19068872.6433 | -9.0804e-05 | -0.00085086
| 355 | 1.065 | 3266.6667 | 3479 | -19122739.5152 | -9.1061e-05 | -0.00085229
| 356 | 1.068 | 3266.6667 | 3488.8 | -19176606.3871 | -9.1317e-05 | -0.00085372
| 357 | 1.071 | 3266.6667 | 3498.6 | -19230473.2589 | -9.1574e-05 | -0.00085514
| 358 | 1.074 | 3266.6667 | 3508.4 | -19284340.1308 | -9.183e-05 | -0.00085655
| 359 | 1.077 | 3266.6667 | 3518.2 | -19338207.0027 | -9.2087e-05 | -0.00085795
| 360 | 1.08 | 3266.6667 | 3528 | -19392073.8746 | -9.2343e-05 | -0.00085935
| 361 | 1.083 | 3266.6667 | 3537.8 | -19445940.7464 | -9.26e-05 | -0.00086073
| 362 | 1.086 | 3266.6667 | 3547.6 | -19499807.6183 | -9.2856e-05 | -0.00086211
| 363 | 1.089 | 3266.6667 | 3557.4 | -19553674.4902 | -9.3113e-05 | -0.00086348
| 364 | 1.092 | 3266.6667 | 3567.2 | -19607541.3621 | -9.3369e-05 | -0.00086484
| 365 | 1.095 | 3266.6667 | 3577 | -19661408.2339 | -9.3626e-05 | -0.00086619
| 366 | 1.098 | 3266.6667 | 3586.8 | -19715275.1058 | -9.3882e-05 | -0.00086753
| 367 | 1.101 | 3266.6667 | 3596.6 | -19769141.9777 | -9.4139e-05 | -0.00086887
| 368 | 1.104 | 3266.6667 | 3606.4 | -19823008.8496 | -9.4395e-05 | -0.0008702
| 369 | 1.107 | 3266.6667 | 3616.2 | -19876875.7214 | -9.4652e-05 | -0.00087151
| 370 | 1.11 | 3266.6667 | 3626 | -19930742.5933 | -9.4908e-05 | -0.00087282
| 371 | 1.113 | 3266.6667 | 3635.8 | -19984609.4652 | -9.5165e-05 | -0.00087413
| 372 | 1.116 | 3266.6667 | 3645.6 | -20038476.3371 | -9.5421e-05 | -0.00087542
| 373 | 1.119 | 3266.6667 | 3655.4 | -20092343.2089 | -9.5678e-05 | -0.0008767
| 374 | 1.122 | 3266.6667 | 3665.2 | -20146210.0808 | -9.5934e-05 | -0.00087798
| 375 | 1.125 | 3266.6667 | 3675 | -20200076.9527 | -9.6191e-05 | -0.00087924
| 376 | 1.128 | 3266.6667 | 3684.8 | -20253943.8245 | -9.6447e-05 | -0.0008805
| 377 | 1.131 | 3266.6667 | 3694.6 | -20307810.6964 | -9.6704e-05 | -0.00088175
| 378 | 1.134 | 3266.6667 | 3704.4 | -20361677.5683 | -9.696e-05 | -0.00088299
| 379 | 1.137 | 3266.6667 | 3714.2 | -20415544.4402 | -9.7217e-05 | -0.00088422
| 380 | 1.14 | 3266.6667 | 3724 | -20469411.312 | -9.7473e-05 | -0.00088545
| 381 | 1.143 | 3266.6667 | 3733.8 | -20523278.1839 | -9.773e-05 | -0.00088666
| 382 | 1.146 | 3266.6667 | 3743.6 | -20577145.0558 | -9.7986e-05 | -0.00088787
| 383 | 1.149 | 3266.6667 | 3753.4 | -20631011.9277 | -9.8243e-05 | -0.00088907
| 384 | 1.152 | 3266.6667 | 3763.2 | -20684878.7995 | -9.8499e-05 | -0.00089025
| 385 | 1.155 | 3266.6667 | 3773 | -20738745.6714 | -9.8756e-05 | -0.00089143
| 386 | 1.158 | 3266.6667 | 3782.8 | -20792612.5433 | -9.9012e-05 | -0.0008926
| 387 | 1.161 | 3266.6667 | 3792.6 | -20846479.4152 | -9.9269e-05 | -0.00089376
| 388 | 1.164 | 3266.6667 | 3802.4 | -20900346.287 | -9.9525e-05 | -0.00089492
| 389 | 1.167 | 3266.6667 | 3812.2 | -20954213.1589 | -9.9782e-05 | -0.00089606
| 390 | 1.17 | 3266.6667 | 3822 | -21008080.0308 | -0.00010004 | -0.0008972
| 391 | 1.173 | 3266.6667 | 3831.8 | -21061946.9027 | -0.00010029 | -0.00089832
| 392 | 1.176 | 3266.6667 | 3841.6 | -21115813.7745 | -0.00010055 | -0.00089944
| 393 | 1.179 | 3266.6667 | 3851.4 | -21169680.6464 | -0.00010081 | -0.00090054
| 394 | 1.182 | 3266.6667 | 3861.2 | -21223547.5183 | -0.00010106 | -0.00090164
| 395 | 1.185 | 3266.6667 | 3871 | -21277414.3902 | -0.00010132 | -0.00090273
| 396 | 1.188 | 3266.6667 | 3880.8 | -21331281.262 | -0.00010158 | -0.00090381
| 397 | 1.191 | 3266.6667 | 3890.6 | -21385148.1339 | -0.00010183 | -0.00090488
| 398 | 1.194 | 3266.6667 | 3900.4 | -21439015.0058 | -0.00010209 | -0.00090595
| 399 | 1.197 | 3266.6667 | 3910.2 | -21492881.8776 | -0.00010235 | -0.000907
| 400 | 1.2 | 3266.6667 | 3920 | -21546748.7495 | -0.0001026 | -0.00090804
| 401 | 1.203 | 3266.6667 | 3929.8 | -21600615.6214 | -0.00010286 | -0.00090908
| 402 | 1.206 | 3266.6667 | 3939.6 | -21654482.4933 | -0.00010312 | -0.0009101
| 403 | 1.209 | 3266.6667 | 3949.4 | -21708349.3651 | -0.00010337 | -0.00091112
| 404 | 1.212 | 3266.6667 | 3959.2 | -21762216.237 | -0.00010363 | -0.00091212
| 405 | 1.215 | 3266.6667 | 3969 | -21816083.1089 | -0.00010389 | -0.00091312
| 406 | 1.218 | 3266.6667 | 3978.8 | -21869949.9808 | -0.00010414 | -0.00091411
| 407 | 1.221 | 3266.6667 | 3988.6 | -21923816.8526 | -0.0001044 | -0.00091509
| 408 | 1.224 | 3266.6667 | 3998.4 | -21977683.7245 | -0.00010466 | -0.00091605
| 409 | 1.227 | 3266.6667 | 4008.2 | -22031550.5964 | -0.00010491 | -0.00091701
| 410 | 1.23 | 3266.6667 | 4018 | -22085417.4683 | -0.00010517 | -0.00091796
| 411 | 1.233 | 3266.6667 | 4027.8 | -22139284.3401 | -0.00010543 | -0.00091891
| 412 | 1.236 | 3266.6667 | 4037.6 | -22193151.212 | -0.00010568 | -0.00091984
| 413 | 1.239 | 3266.6667 | 4047.4 | -22247018.0839 | -0.00010594 | -0.00092076
| 414 | 1.242 | 3266.6667 | 4057.2 | -22300884.9558 | -0.00010619 | -0.00092167
| 415 | 1.245 | 3266.6667 | 4067 | -22354751.8276 | -0.00010645 | -0.00092257
| 416 | 1.248 | 3266.6667 | 4076.8 | -22408618.6995 | -0.00010671 | -0.00092347
| 417 | 1.251 | 3266.6667 | 4086.6 | -22462485.5714 | -0.00010696 | -0.00092435
| 418 | 1.254 | 3266.6667 | 4096.4 | -22516352.4432 | -0.00010722 | -0.00092522
| 419 | 1.257 | 3266.6667 | 4106.2 | -22570219.3151 | -0.00010748 | -0.00092609
| 420 | 1.26 | 3266.6667 | 4116 | -22624086.187 | -0.00010773 | -0.00092694
| 421 | 1.263 | 3266.6667 | 4125.8 | -22677953.0589 | -0.00010799 | -0.00092779
| 422 | 1.266 | 3266.6667 | 4135.6 | -22731819.9307 | -0.00010825 | -0.00092862
| 423 | 1.269 | 3266.6667 | 4145.4 | -22785686.8026 | -0.0001085 | -0.00092945
| 424 | 1.272 | 3266.6667 | 4155.2 | -22839553.6745 | -0.00010876 | -0.00093026
| 425 | 1.275 | 3266.6667 | 4165 | -22893420.5464 | -0.00010902 | -0.00093107
| 426 | 1.278 | 3266.6667 | 4174.8 | -22947287.4182 | -0.00010927 | -0.00093186
| 427 | 1.281 | 3266.6667 | 4184.6 | -23001154.2901 | -0.00010953 | -0.00093265
| 428 | 1.284 | 3266.6667 | 4194.4 | -23055021.162 | -0.00010979 | -0.00093343
| 429 | 1.287 | 3266.6667 | 4204.2 | -23108888.0339 | -0.00011004 | -0.00093419
| 430 | 1.29 | 3266.6667 | 4214 | -23162754.9057 | -0.0001103 | -0.00093495
| 431 | 1.293 | 3266.6667 | 4223.8 | -23216621.7776 | -0.00011056 | -0.00093569
| 432 | 1.296 | 3266.6667 | 4233.6 | -23270488.6495 | -0.00011081 | -0.00093643
| 433 | 1.299 | 3266.6667 | 4243.4 | -23324355.5214 | -0.00011107 | -0.00093716
| 434 | 1.302 | 3266.6667 | 4253.2 | -23378222.3932 | -0.00011132 | -0.00093787
| 435 | 1.305 | 3266.6667 | 4263 | -23432089.2651 | -0.00011158 | -0.00093858
| 436 | 1.308 | 3266.6667 | 4272.8 | -23485956.137 | -0.00011184 | -0.00093928
| 437 | 1.311 | 3266.6667 | 4282.6 | -23539823.0088 | -0.00011209 | -0.00093996
| 438 | 1.314 | 3266.6667 | 4292.4 | -23593689.8807 | -0.00011235 | -0.00094064
| 439 | 1.317 | 3266.6667 | 4302.2 | -23647556.7526 | -0.00011261 | -0.00094131
| 440 | 1.32 | 3266.6667 | 4312 | -23701423.6245 | -0.00011286 | -0.00094196
| 441 | 1.323 | 3266.6667 | 4321.8 | -23755290.4963 | -0.00011312 | -0.00094261
| 442 | 1.326 | 3266.6667 | 4331.6 | -23809157.3682 | -0.00011338 | -0.00094324
| 443 | 1.329 | 3266.6667 | 4341.4 | -23863024.2401 | -0.00011363 | -0.00094387
| 444 | 1.332 | 3266.6667 | 4351.2 | -23916891.112 | -0.00011389 | -0.00094448
| 445 | 1.335 | 3266.6667 | 4361 | -23970757.9838 | -0.00011415 | -0.00094509
| 446 | 1.338 | 3266.6667 | 4370.8 | -24024624.8557 | -0.0001144 | -0.00094568
| 447 | 1.341 | 3266.6667 | 4380.6 | -24078491.7276 | -0.00011466 | -0.00094627
| 448 | 1.344 | 3266.6667 | 4390.4 | -24132358.5995 | -0.00011492 | -0.00094684
| 449 | 1.347 | 3266.6667 | 4400.2 | -24186225.4713 | -0.00011517 | -0.00094741
| 450 | 1.35 | 3266.6667 | 4410 | -24240092.3432 | -0.00011543 | -0.00094796
| 451 | 1.353 | 3266.6667 | 4419.8 | -24293959.2151 | -0.00011569 | -0.0009485
| 452 | 1.356 | 3266.6667 | 4429.6 | -24347826.087 | -0.00011594 | -0.00094904
| 453 | 1.359 | 3266.6667 | 4439.4 | -24401692.9588 | -0.0001162 | -0.00094956
| 454 | 1.362 | 3266.6667 | 4449.2 | -24455559.8307 | -0.00011646 | -0.00095007
| 455 | 1.365 | 3266.6667 | 4459 | -24509426.7026 | -0.00011671 | -0.00095057
| 456 | 1.368 | 3266.6667 | 4468.8 | -24563293.5745 | -0.00011697 | -0.00095106
| 457 | 1.371 | 3266.6667 | 4478.6 | -24617160.4463 | -0.00011722 | -0.00095154
| 458 | 1.374 | 3266.6667 | 4488.4 | -24671027.3182 | -0.00011748 | -0.00095201
| 459 | 1.377 | 3266.6667 | 4498.2 | -24724894.1901 | -0.00011774 | -0.00095247
| 460 | 1.38 | 3266.6667 | 4508 | -24778761.0619 | -0.00011799 | -0.00095292
| 461 | 1.383 | 3266.6667 | 4517.8 | -24832627.9338 | -0.00011825 | -0.00095336
| 462 | 1.386 | 3266.6667 | 4527.6 | -24886494.8057 | -0.00011851 | -0.00095379
| 463 | 1.389 | 3266.6667 | 4537.4 | -24940361.6776 | -0.00011876 | -0.0009542
| 464 | 1.392 | 3266.6667 | 4547.2 | -24994228.5494 | -0.00011902 | -0.00095461
| 465 | 1.395 | 3266.6667 | 4557 | -25048095.4213 | -0.00011928 | -0.000955
| 466 | 1.398 | 3266.6667 | 4566.8 | -25101962.2932 | -0.00011953 | -0.00095539
| 467 | 1.401 | 3266.6667 | 4576.6 | -25155829.1651 | -0.00011979 | -0.00095576
| 468 | 1.404 | 3266.6667 | 4586.4 | -25209696.0369 | -0.00012005 | -0.00095612
| 469 | 1.407 | 3266.6667 | 4596.2 | -25263562.9088 | -0.0001203 | -0.00095648
| 470 | 1.41 | 3266.6667 | 4606 | -25317429.7807 | -0.00012056 | -0.00095682
| 471 | 1.413 | 3266.6667 | 4615.8 | -25371296.6526 | -0.00012082 | -0.00095715
| 472 | 1.416 | 3266.6667 | 4625.6 | -25425163.5244 | -0.00012107 | -0.00095747
| 473 | 1.419 | 3266.6667 | 4635.4 | -25479030.3963 | -0.00012133 | -0.00095778
| 474 | 1.422 | 3266.6667 | 4645.2 | -25532897.2682 | -0.00012159 | -0.00095807
| 475 | 1.425 | 3266.6667 | 4655 | -25586764.1401 | -0.00012184 | -0.00095836
| 476 | 1.428 | 3266.6667 | 4664.8 | -25640631.0119 | -0.0001221 | -0.00095864
| 477 | 1.431 | 3266.6667 | 4674.6 | -25694497.8838 | -0.00012235 | -0.0009589
| 478 | 1.434 | 3266.6667 | 4684.4 | -25748364.7557 | -0.00012261 | -0.00095916
| 479 | 1.437 | 3266.6667 | 4694.2 | -25802231.6275 | -0.00012287 | -0.0009594
| 480 | 1.44 | 3266.6667 | 4704 | -25856098.4994 | -0.00012312 | -0.00095963
| 481 | 1.443 | 3266.6667 | 4713.8 | -25909965.3713 | -0.00012338 | -0.00095985
| 482 | 1.446 | 3266.6667 | 4723.6 | -25963832.2432 | -0.00012364 | -0.00096006
| 483 | 1.449 | 3266.6667 | 4733.4 | -26017699.115 | -0.00012389 | -0.00096026
| 484 | 1.452 | 3266.6667 | 4743.2 | -26071565.9869 | -0.00012415 | -0.00096045
| 485 | 1.455 | 3266.6667 | 4753 | -26125432.8588 | -0.00012441 | -0.00096062
| 486 | 1.458 | 3266.6667 | 4762.8 | -26179299.7307 | -0.00012466 | -0.00096079
| 487 | 1.461 | 3266.6667 | 4772.6 | -26233166.6025 | -0.00012492 | -0.00096094
| 488 | 1.464 | 3266.6667 | 4782.4 | -26287033.4744 | -0.00012518 | -0.00096108
| 489 | 1.467 | 3266.6667 | 4792.2 | -26340900.3463 | -0.00012543 | -0.00096122
| 490 | 1.47 | 3266.6667 | 4802 | -26394767.2182 | -0.00012569 | -0.00096134
| 491 | 1.473 | 3266.6667 | 4811.8 | -26448634.09 | -0.00012595 | -0.00096144
| 492 | 1.476 | 3266.6667 | 4821.6 | -26502500.9619 | -0.0001262 | -0.00096154
| 493 | 1.479 | 3266.6667 | 4831.4 | -26556367.8338 | -0.00012646 | -0.00096163
| 494 | 1.482 | 3266.6667 | 4841.2 | -26610234.7057 | -0.00012672 | -0.0009617
| 495 | 1.485 | 3266.6667 | 4851 | -26664101.5775 | -0.00012697 | -0.00096176
| 496 | 1.488 | 3266.6667 | 4860.8 | -26717968.4494 | -0.00012723 | -0.00096182
| 497 | 1.491 | 3266.6667 | 4870.6 | -26771835.3213 | -0.00012748 | -0.00096186
| 498 | 1.494 | 3266.6667 | 4880.4 | -26825702.1932 | -0.00012774 | -0.00096189
| 499 | 1.497 | 3266.6667 | 4890.2 | -26879569.065 | -0.000128 | -0.0009619
| 500 | 1.5 | 3266.6667 | 4900 | -26933435.9369 | -0.00012825 | -0.00096191
| 501 | 1.503 | -3266.6667 | 4890.2 | -26879569.065 | -0.000128 | -0.0009619
| 502 | 1.506 | -3266.6667 | 4880.4 | -26825702.1932 | -0.00012774 | -0.00096189
| 503 | 1.509 | -3266.6667 | 4870.6 | -26771835.3213 | -0.00012748 | -0.00096186
| 504 | 1.512 | -3266.6667 | 4860.8 | -26717968.4494 | -0.00012723 | -0.00096182
| 505 | 1.515 | -3266.6667 | 4851 | -26664101.5775 | -0.00012697 | -0.00096176
| 506 | 1.518 | -3266.6667 | 4841.2 | -26610234.7057 | -0.00012672 | -0.0009617
| 507 | 1.521 | -3266.6667 | 4831.4 | -26556367.8338 | -0.00012646 | -0.00096163
| 508 | 1.524 | -3266.6667 | 4821.6 | -26502500.9619 | -0.0001262 | -0.00096154
| 509 | 1.527 | -3266.6667 | 4811.8 | -26448634.09 | -0.00012595 | -0.00096144
| 510 | 1.53 | -3266.6667 | 4802 | -26394767.2182 | -0.00012569 | -0.00096134
| 511 | 1.533 | -3266.6667 | 4792.2 | -26340900.3463 | -0.00012543 | -0.00096122
| 512 | 1.536 | -3266.6667 | 4782.4 | -26287033.4744 | -0.00012518 | -0.00096108
| 513 | 1.539 | -3266.6667 | 4772.6 | -26233166.6025 | -0.00012492 | -0.00096094
| 514 | 1.542 | -3266.6667 | 4762.8 | -26179299.7307 | -0.00012466 | -0.00096079
| 515 | 1.545 | -3266.6667 | 4753 | -26125432.8588 | -0.00012441 | -0.00096062
| 516 | 1.548 | -3266.6667 | 4743.2 | -26071565.9869 | -0.00012415 | -0.00096045
| 517 | 1.551 | -3266.6667 | 4733.4 | -26017699.115 | -0.00012389 | -0.00096026
| 518 | 1.554 | -3266.6667 | 4723.6 | -25963832.2432 | -0.00012364 | -0.00096006
| 519 | 1.557 | -3266.6667 | 4713.8 | -25909965.3713 | -0.00012338 | -0.00095985
| 520 | 1.56 | -3266.6667 | 4704 | -25856098.4994 | -0.00012312 | -0.00095963
| 521 | 1.563 | -3266.6667 | 4694.2 | -25802231.6275 | -0.00012287 | -0.0009594
| 522 | 1.566 | -3266.6667 | 4684.4 | -25748364.7557 | -0.00012261 | -0.00095916
| 523 | 1.569 | -3266.6667 | 4674.6 | -25694497.8838 | -0.00012235 | -0.0009589
| 524 | 1.572 | -3266.6667 | 4664.8 | -25640631.0119 | -0.0001221 | -0.00095864
| 525 | 1.575 | -3266.6667 | 4655 | -25586764.1401 | -0.00012184 | -0.00095836
| 526 | 1.578 | -3266.6667 | 4645.2 | -25532897.2682 | -0.00012159 | -0.00095807
| 527 | 1.581 | -3266.6667 | 4635.4 | -25479030.3963 | -0.00012133 | -0.00095778
| 528 | 1.584 | -3266.6667 | 4625.6 | -25425163.5244 | -0.00012107 | -0.00095747
| 529 | 1.587 | -3266.6667 | 4615.8 | -25371296.6526 | -0.00012082 | -0.00095715
| 530 | 1.59 | -3266.6667 | 4606 | -25317429.7807 | -0.00012056 | -0.00095682
| 531 | 1.593 | -3266.6667 | 4596.2 | -25263562.9088 | -0.0001203 | -0.00095648
| 532 | 1.596 | -3266.6667 | 4586.4 | -25209696.0369 | -0.00012005 | -0.00095612
| 533 | 1.599 | -3266.6667 | 4576.6 | -25155829.1651 | -0.00011979 | -0.00095576
| 534 | 1.602 | -3266.6667 | 4566.8 | -25101962.2932 | -0.00011953 | -0.00095539
| 535 | 1.605 | -3266.6667 | 4557 | -25048095.4213 | -0.00011928 | -0.000955
| 536 | 1.608 | -3266.6667 | 4547.2 | -24994228.5494 | -0.00011902 | -0.00095461
| 537 | 1.611 | -3266.6667 | 4537.4 | -24940361.6776 | -0.00011876 | -0.0009542
| 538 | 1.614 | -3266.6667 | 4527.6 | -24886494.8057 | -0.00011851 | -0.00095379
| 539 | 1.617 | -3266.6667 | 4517.8 | -24832627.9338 | -0.00011825 | -0.00095336
| 540 | 1.62 | -3266.6667 | 4508 | -24778761.0619 | -0.00011799 | -0.00095292
| 541 | 1.623 | -3266.6667 | 4498.2 | -24724894.1901 | -0.00011774 | -0.00095247
| 542 | 1.626 | -3266.6667 | 4488.4 | -24671027.3182 | -0.00011748 | -0.00095201
| 543 | 1.629 | -3266.6667 | 4478.6 | -24617160.4463 | -0.00011722 | -0.00095154
| 544 | 1.632 | -3266.6667 | 4468.8 | -24563293.5745 | -0.00011697 | -0.00095106
| 545 | 1.635 | -3266.6667 | 4459 | -24509426.7026 | -0.00011671 | -0.00095057
| 546 | 1.638 | -3266.6667 | 4449.2 | -24455559.8307 | -0.00011646 | -0.00095007
| 547 | 1.641 | -3266.6667 | 4439.4 | -24401692.9588 | -0.0001162 | -0.00094956
| 548 | 1.644 | -3266.6667 | 4429.6 | -24347826.087 | -0.00011594 | -0.00094904
| 549 | 1.647 | -3266.6667 | 4419.8 | -24293959.2151 | -0.00011569 | -0.0009485
| 550 | 1.65 | -3266.6667 | 4410 | -24240092.3432 | -0.00011543 | -0.00094796
| 551 | 1.653 | -3266.6667 | 4400.2 | -24186225.4713 | -0.00011517 | -0.00094741
| 552 | 1.656 | -3266.6667 | 4390.4 | -24132358.5995 | -0.00011492 | -0.00094684
| 553 | 1.659 | -3266.6667 | 4380.6 | -24078491.7276 | -0.00011466 | -0.00094627
| 554 | 1.662 | -3266.6667 | 4370.8 | -24024624.8557 | -0.0001144 | -0.00094568
| 555 | 1.665 | -3266.6667 | 4361 | -23970757.9838 | -0.00011415 | -0.00094509
| 556 | 1.668 | -3266.6667 | 4351.2 | -23916891.112 | -0.00011389 | -0.00094448
| 557 | 1.671 | -3266.6667 | 4341.4 | -23863024.2401 | -0.00011363 | -0.00094387
| 558 | 1.674 | -3266.6667 | 4331.6 | -23809157.3682 | -0.00011338 | -0.00094324
| 559 | 1.677 | -3266.6667 | 4321.8 | -23755290.4963 | -0.00011312 | -0.00094261
| 560 | 1.68 | -3266.6667 | 4312 | -23701423.6245 | -0.00011286 | -0.00094196
| 561 | 1.683 | -3266.6667 | 4302.2 | -23647556.7526 | -0.00011261 | -0.00094131
| 562 | 1.686 | -3266.6667 | 4292.4 | -23593689.8807 | -0.00011235 | -0.00094064
| 563 | 1.689 | -3266.6667 | 4282.6 | -23539823.0088 | -0.00011209 | -0.00093996
| 564 | 1.692 | -3266.6667 | 4272.8 | -23485956.137 | -0.00011184 | -0.00093928
| 565 | 1.695 | -3266.6667 | 4263 | -23432089.2651 | -0.00011158 | -0.00093858
| 566 | 1.698 | -3266.6667 | 4253.2 | -23378222.3932 | -0.00011132 | -0.00093787
| 567 | 1.701 | -3266.6667 | 4243.4 | -23324355.5214 | -0.00011107 | -0.00093716
| 568 | 1.704 | -3266.6667 | 4233.6 | -23270488.6495 | -0.00011081 | -0.00093643
| 569 | 1.707 | -3266.6667 | 4223.8 | -23216621.7776 | -0.00011056 | -0.00093569
| 570 | 1.71 | -3266.6667 | 4214 | -23162754.9057 | -0.0001103 | -0.00093495
| 571 | 1.713 | -3266.6667 | 4204.2 | -23108888.0339 | -0.00011004 | -0.00093419
| 572 | 1.716 | -3266.6667 | 4194.4 | -23055021.162 | -0.00010979 | -0.00093343
| 573 | 1.719 | -3266.6667 | 4184.6 | -23001154.2901 | -0.00010953 | -0.00093265
| 574 | 1.722 | -3266.6667 | 4174.8 | -22947287.4182 | -0.00010927 | -0.00093186
| 575 | 1.725 | -3266.6667 | 4165 | -22893420.5464 | -0.00010902 | -0.00093107
| 576 | 1.728 | -3266.6667 | 4155.2 | -22839553.6745 | -0.00010876 | -0.00093026
| 577 | 1.731 | -3266.6667 | 4145.4 | -22785686.8026 | -0.0001085 | -0.00092945
| 578 | 1.734 | -3266.6667 | 4135.6 | -22731819.9307 | -0.00010825 | -0.00092862
| 579 | 1.737 | -3266.6667 | 4125.8 | -22677953.0589 | -0.00010799 | -0.00092779
| 580 | 1.74 | -3266.6667 | 4116 | -22624086.187 | -0.00010773 | -0.00092694
| 581 | 1.743 | -3266.6667 | 4106.2 | -22570219.3151 | -0.00010748 | -0.00092609
| 582 | 1.746 | -3266.6667 | 4096.4 | -22516352.4432 | -0.00010722 | -0.00092522
| 583 | 1.749 | -3266.6667 | 4086.6 | -22462485.5714 | -0.00010696 | -0.00092435
| 584 | 1.752 | -3266.6667 | 4076.8 | -22408618.6995 | -0.00010671 | -0.00092347
| 585 | 1.755 | -3266.6667 | 4067 | -22354751.8276 | -0.00010645 | -0.00092257
| 586 | 1.758 | -3266.6667 | 4057.2 | -22300884.9558 | -0.00010619 | -0.00092167
| 587 | 1.761 | -3266.6667 | 4047.4 | -22247018.0839 | -0.00010594 | -0.00092076
| 588 | 1.764 | -3266.6667 | 4037.6 | -22193151.212 | -0.00010568 | -0.00091984
| 589 | 1.767 | -3266.6667 | 4027.8 | -22139284.3401 | -0.00010543 | -0.00091891
| 590 | 1.77 | -3266.6667 | 4018 | -22085417.4683 | -0.00010517 | -0.00091796
| 591 | 1.773 | -3266.6667 | 4008.2 | -22031550.5964 | -0.00010491 | -0.00091701
| 592 | 1.776 | -3266.6667 | 3998.4 | -21977683.7245 | -0.00010466 | -0.00091605
| 593 | 1.779 | -3266.6667 | 3988.6 | -21923816.8526 | -0.0001044 | -0.00091509
| 594 | 1.782 | -3266.6667 | 3978.8 | -21869949.9808 | -0.00010414 | -0.00091411
| 595 | 1.785 | -3266.6667 | 3969 | -21816083.1089 | -0.00010389 | -0.00091312
| 596 | 1.788 | -3266.6667 | 3959.2 | -21762216.237 | -0.00010363 | -0.00091212
| 597 | 1.791 | -3266.6667 | 3949.4 | -21708349.3651 | -0.00010337 | -0.00091112
| 598 | 1.794 | -3266.6667 | 3939.6 | -21654482.4933 | -0.00010312 | -0.0009101
| 599 | 1.797 | -3266.6667 | 3929.8 | -21600615.6214 | -0.00010286 | -0.00090908
| 600 | 1.8 | -3266.6667 | 3920 | -21546748.7495 | -0.0001026 | -0.00090804
| 601 | 1.803 | -3266.6667 | 3910.2 | -21492881.8776 | -0.00010235 | -0.000907
| 602 | 1.806 | -3266.6667 | 3900.4 | -21439015.0058 | -0.00010209 | -0.00090595
| 603 | 1.809 | -3266.6667 | 3890.6 | -21385148.1339 | -0.00010183 | -0.00090488
| 604 | 1.812 | -3266.6667 | 3880.8 | -21331281.262 | -0.00010158 | -0.00090381
| 605 | 1.815 | -3266.6667 | 3871 | -21277414.3902 | -0.00010132 | -0.00090273
| 606 | 1.818 | -3266.6667 | 3861.2 | -21223547.5183 | -0.00010106 | -0.00090164
| 607 | 1.821 | -3266.6667 | 3851.4 | -21169680.6464 | -0.00010081 | -0.00090054
| 608 | 1.824 | -3266.6667 | 3841.6 | -21115813.7745 | -0.00010055 | -0.00089944
| 609 | 1.827 | -3266.6667 | 3831.8 | -21061946.9027 | -0.00010029 | -0.00089832
| 610 | 1.83 | -3266.6667 | 3822 | -21008080.0308 | -0.00010004 | -0.0008972
| 611 | 1.833 | -3266.6667 | 3812.2 | -20954213.1589 | -9.9782e-05 | -0.00089606
| 612 | 1.836 | -3266.6667 | 3802.4 | -20900346.287 | -9.9525e-05 | -0.00089492
| 613 | 1.839 | -3266.6667 | 3792.6 | -20846479.4152 | -9.9269e-05 | -0.00089376
| 614 | 1.842 | -3266.6667 | 3782.8 | -20792612.5433 | -9.9012e-05 | -0.0008926
| 615 | 1.845 | -3266.6667 | 3773 | -20738745.6714 | -9.8756e-05 | -0.00089143
| 616 | 1.848 | -3266.6667 | 3763.2 | -20684878.7995 | -9.8499e-05 | -0.00089025
| 617 | 1.851 | -3266.6667 | 3753.4 | -20631011.9277 | -9.8243e-05 | -0.00088907
| 618 | 1.854 | -3266.6667 | 3743.6 | -20577145.0558 | -9.7986e-05 | -0.00088787
| 619 | 1.857 | -3266.6667 | 3733.8 | -20523278.1839 | -9.773e-05 | -0.00088666
| 620 | 1.86 | -3266.6667 | 3724 | -20469411.312 | -9.7473e-05 | -0.00088545
| 621 | 1.863 | -3266.6667 | 3714.2 | -20415544.4402 | -9.7217e-05 | -0.00088422
| 622 | 1.866 | -3266.6667 | 3704.4 | -20361677.5683 | -9.696e-05 | -0.00088299
| 623 | 1.869 | -3266.6667 | 3694.6 | -20307810.6964 | -9.6704e-05 | -0.00088175
| 624 | 1.872 | -3266.6667 | 3684.8 | -20253943.8245 | -9.6447e-05 | -0.0008805
| 625 | 1.875 | -3266.6667 | 3675 | -20200076.9527 | -9.6191e-05 | -0.00087924
| 626 | 1.878 | -3266.6667 | 3665.2 | -20146210.0808 | -9.5934e-05 | -0.00087798
| 627 | 1.881 | -3266.6667 | 3655.4 | -20092343.2089 | -9.5678e-05 | -0.0008767
| 628 | 1.884 | -3266.6667 | 3645.6 | -20038476.3371 | -9.5421e-05 | -0.00087542
| 629 | 1.887 | -3266.6667 | 3635.8 | -19984609.4652 | -9.5165e-05 | -0.00087413
| 630 | 1.89 | -3266.6667 | 3626 | -19930742.5933 | -9.4908e-05 | -0.00087282
| 631 | 1.893 | -3266.6667 | 3616.2 | -19876875.7214 | -9.4652e-05 | -0.00087151
| 632 | 1.896 | -3266.6667 | 3606.4 | -19823008.8496 | -9.4395e-05 | -0.0008702
| 633 | 1.899 | -3266.6667 | 3596.6 | -19769141.9777 | -9.4139e-05 | -0.00086887
| 634 | 1.902 | -3266.6667 | 3586.8 | -19715275.1058 | -9.3882e-05 | -0.00086753
| 635 | 1.905 | -3266.6667 | 3577 | -19661408.2339 | -9.3626e-05 | -0.00086619
| 636 | 1.908 | -3266.6667 | 3567.2 | -19607541.3621 | -9.3369e-05 | -0.00086484
| 637 | 1.911 | -3266.6667 | 3557.4 | -19553674.4902 | -9.3113e-05 | -0.00086348
| 638 | 1.914 | -3266.6667 | 3547.6 | -19499807.6183 | -9.2856e-05 | -0.00086211
| 639 | 1.917 | -3266.6667 | 3537.8 | -19445940.7464 | -9.26e-05 | -0.00086073
| 640 | 1.92 | -3266.6667 | 3528 | -19392073.8746 | -9.2343e-05 | -0.00085935
| 641 | 1.923 | -3266.6667 | 3518.2 | -19338207.0027 | -9.2087e-05 | -0.00085795
| 642 | 1.926 | -3266.6667 | 3508.4 | -19284340.1308 | -9.183e-05 | -0.00085655
| 643 | 1.929 | -3266.6667 | 3498.6 | -19230473.2589 | -9.1574e-05 | -0.00085514
| 644 | 1.932 | -3266.6667 | 3488.8 | -19176606.3871 | -9.1317e-05 | -0.00085372
| 645 | 1.935 | -3266.6667 | 3479 | -19122739.5152 | -9.1061e-05 | -0.00085229
| 646 | 1.938 | -3266.6667 | 3469.2 | -19068872.6433 | -9.0804e-05 | -0.00085086
| 647 | 1.941 | -3266.6667 | 3459.4 | -19015005.7715 | -9.0548e-05 | -0.00084942
| 648 | 1.944 | -3266.6667 | 3449.6 | -18961138.8996 | -9.0291e-05 | -0.00084796
| 649 | 1.947 | -3266.6667 | 3439.8 | -18907272.0277 | -9.0035e-05 | -0.0008465
| 650 | 1.95 | -3266.6667 | 3430 | -18853405.1558 | -8.9778e-05 | -0.00084504
| 651 | 1.953 | -3266.6667 | 3420.2 | -18799538.284 | -8.9522e-05 | -0.00084356
| 652 | 1.956 | -3266.6667 | 3410.4 | -18745671.4121 | -8.9265e-05 | -0.00084208
| 653 | 1.959 | -3266.6667 | 3400.6 | -18691804.5402 | -8.9009e-05 | -0.00084059
| 654 | 1.962 | -3266.6667 | 3390.8 | -18637937.6683 | -8.8752e-05 | -0.00083909
| 655 | 1.965 | -3266.6667 | 3381 | -18584070.7965 | -8.8496e-05 | -0.00083758
| 656 | 1.968 | -3266.6667 | 3371.2 | -18530203.9246 | -8.8239e-05 | -0.00083606
| 657 | 1.971 | -3266.6667 | 3361.4 | -18476337.0527 | -8.7983e-05 | -0.00083454
| 658 | 1.974 | -3266.6667 | 3351.6 | -18422470.1808 | -8.7726e-05 | -0.00083301
| 659 | 1.977 | -3266.6667 | 3341.8 | -18368603.309 | -8.747e-05 | -0.00083147
| 660 | 1.98 | -3266.6667 | 3332 | -18314736.4371 | -8.7213e-05 | -0.00082992
| 661 | 1.983 | -3266.6667 | 3322.2 | -18260869.5652 | -8.6957e-05 | -0.00082836
| 662 | 1.986 | -3266.6667 | 3312.4 | -18207002.6933 | -8.67e-05 | -0.0008268
| 663 | 1.989 | -3266.6667 | 3302.6 | -18153135.8215 | -8.6444e-05 | -0.00082523
| 664 | 1.992 | -3266.6667 | 3292.8 | -18099268.9496 | -8.6187e-05 | -0.00082365
| 665 | 1.995 | -3266.6667 | 3283 | -18045402.0777 | -8.593e-05 | -0.00082206
| 666 | 1.998 | -3266.6667 | 3273.2 | -17991535.2058 | -8.5674e-05 | -0.00082047
| 667 | 2.001 | -3266.6667 | 3263.4 | -17937668.334 | -8.5417e-05 | -0.00081887
| 668 | 2.004 | -3266.6667 | 3253.6 | -17883801.4621 | -8.5161e-05 | -0.00081726
| 669 | 2.007 | -3266.6667 | 3243.8 | -17829934.5902 | -8.4904e-05 | -0.00081564
| 670 | 2.01 | -3266.6667 | 3234 | -17776067.7184 | -8.4648e-05 | -0.00081402
| 671 | 2.013 | -3266.6667 | 3224.2 | -17722200.8465 | -8.4391e-05 | -0.00081238
| 672 | 2.016 | -3266.6667 | 3214.4 | -17668333.9746 | -8.4135e-05 | -0.00081074
| 673 | 2.019 | -3266.6667 | 3204.6 | -17614467.1027 | -8.3878e-05 | -0.0008091
| 674 | 2.022 | -3266.6667 | 3194.8 | -17560600.2309 | -8.3622e-05 | -0.00080744
| 675 | 2.025 | -3266.6667 | 3185 | -17506733.359 | -8.3365e-05 | -0.00080578
| 676 | 2.028 | -3266.6667 | 3175.2 | -17452866.4871 | -8.3109e-05 | -0.00080411
| 677 | 2.031 | -3266.6667 | 3165.4 | -17398999.6152 | -8.2852e-05 | -0.00080243
| 678 | 2.034 | -3266.6667 | 3155.6 | -17345132.7434 | -8.2596e-05 | -0.00080075
| 679 | 2.037 | -3266.6667 | 3145.8 | -17291265.8715 | -8.2339e-05 | -0.00079905
| 680 | 2.04 | -3266.6667 | 3136 | -17237398.9996 | -8.2083e-05 | -0.00079735
| 681 | 2.043 | -3266.6667 | 3126.2 | -17183532.1277 | -8.1826e-05 | -0.00079565
| 682 | 2.046 | -3266.6667 | 3116.4 | -17129665.2559 | -8.157e-05 | -0.00079393
| 683 | 2.049 | -3266.6667 | 3106.6 | -17075798.384 | -8.1313e-05 | -0.00079221
| 684 | 2.052 | -3266.6667 | 3096.8 | -17021931.5121 | -8.1057e-05 | -0.00079048
| 685 | 2.055 | -3266.6667 | 3087 | -16968064.6402 | -8.08e-05 | -0.00078874
| 686 | 2.058 | -3266.6667 | 3077.2 | -16914197.7684 | -8.0544e-05 | -0.000787
| 687 | 2.061 | -3266.6667 | 3067.4 | -16860330.8965 | -8.0287e-05 | -0.00078525
| 688 | 2.064 | -3266.6667 | 3057.6 | -16806464.0246 | -8.0031e-05 | -0.00078349
| 689 | 2.067 | -3266.6667 | 3047.8 | -16752597.1528 | -7.9774e-05 | -0.00078172
| 690 | 2.07 | -3266.6667 | 3038 | -16698730.2809 | -7.9518e-05 | -0.00077995
| 691 | 2.073 | -3266.6667 | 3028.2 | -16644863.409 | -7.9261e-05 | -0.00077817
| 692 | 2.076 | -3266.6667 | 3018.4 | -16590996.5371 | -7.9005e-05 | -0.00077638
| 693 | 2.079 | -3266.6667 | 3008.6 | -16537129.6653 | -7.8748e-05 | -0.00077459
| 694 | 2.082 | -3266.6667 | 2998.8 | -16483262.7934 | -7.8492e-05 | -0.00077279
| 695 | 2.085 | -3266.6667 | 2989 | -16429395.9215 | -7.8235e-05 | -0.00077098
| 696 | 2.088 | -3266.6667 | 2979.2 | -16375529.0496 | -7.7979e-05 | -0.00076916
| 697 | 2.091 | -3266.6667 | 2969.4 | -16321662.1778 | -7.7722e-05 | -0.00076734
| 698 | 2.094 | -3266.6667 | 2959.6 | -16267795.3059 | -7.7466e-05 | -0.00076551
| 699 | 2.097 | -3266.6667 | 2949.8 | -16213928.434 | -7.7209e-05 | -0.00076367
| 700 | 2.1 | -3266.6667 | 2940 | -16160061.5621 | -7.6953e-05 | -0.00076183
| 701 | 2.103 | -3266.6667 | 2930.2 | -16106194.6903 | -7.6696e-05 | -0.00075998
| 702 | 2.106 | -3266.6667 | 2920.4 | -16052327.8184 | -7.644e-05 | -0.00075812
| 703 | 2.109 | -3266.6667 | 2910.6 | -15998460.9465 | -7.6183e-05 | -0.00075626
| 704 | 2.112 | -3266.6667 | 2900.8 | -15944594.0746 | -7.5927e-05 | -0.00075439
| 705 | 2.115 | -3266.6667 | 2891 | -15890727.2028 | -7.567e-05 | -0.00075251
| 706 | 2.118 | -3266.6667 | 2881.2 | -15836860.3309 | -7.5414e-05 | -0.00075063
| 707 | 2.121 | -3266.6667 | 2871.4 | -15782993.459 | -7.5157e-05 | -0.00074874
| 708 | 2.124 | -3266.6667 | 2861.6 | -15729126.5871 | -7.4901e-05 | -0.00074684
| 709 | 2.127 | -3266.6667 | 2851.8 | -15675259.7153 | -7.4644e-05 | -0.00074493
| 710 | 2.13 | -3266.6667 | 2842 | -15621392.8434 | -7.4388e-05 | -0.00074302
| 711 | 2.133 | -3266.6667 | 2832.2 | -15567525.9715 | -7.4131e-05 | -0.0007411
| 712 | 2.136 | -3266.6667 | 2822.4 | -15513659.0997 | -7.3875e-05 | -0.00073918
| 713 | 2.139 | -3266.6667 | 2812.6 | -15459792.2278 | -7.3618e-05 | -0.00073725
| 714 | 2.142 | -3266.6667 | 2802.8 | -15405925.3559 | -7.3362e-05 | -0.00073531
| 715 | 2.145 | -3266.6667 | 2793 | -15352058.484 | -7.3105e-05 | -0.00073336
| 716 | 2.148 | -3266.6667 | 2783.2 | -15298191.6122 | -7.2849e-05 | -0.00073141
| 717 | 2.151 | -3266.6667 | 2773.4 | -15244324.7403 | -7.2592e-05 | -0.00072945
| 718 | 2.154 | -3266.6667 | 2763.6 | -15190457.8684 | -7.2336e-05 | -0.00072749
| 719 | 2.157 | -3266.6667 | 2753.8 | -15136590.9965 | -7.2079e-05 | -0.00072552
| 720 | 2.16 | -3266.6667 | 2744 | -15082724.1247 | -7.1822e-05 | -0.00072354
| 721 | 2.163 | -3266.6667 | 2734.2 | -15028857.2528 | -7.1566e-05 | -0.00072156
| 722 | 2.166 | -3266.6667 | 2724.4 | -14974990.3809 | -7.1309e-05 | -0.00071957
| 723 | 2.169 | -3266.6667 | 2714.6 | -14921123.509 | -7.1053e-05 | -0.00071757
| 724 | 2.172 | -3266.6667 | 2704.8 | -14867256.6372 | -7.0796e-05 | -0.00071557
| 725 | 2.175 | -3266.6667 | 2695 | -14813389.7653 | -7.054e-05 | -0.00071356
| 726 | 2.178 | -3266.6667 | 2685.2 | -14759522.8934 | -7.0283e-05 | -0.00071154
| 727 | 2.181 | -3266.6667 | 2675.4 | -14705656.0215 | -7.0027e-05 | -0.00070952
| 728 | 2.184 | -3266.6667 | 2665.6 | -14651789.1497 | -6.977e-05 | -0.00070749
| 729 | 2.187 | -3266.6667 | 2655.8 | -14597922.2778 | -6.9514e-05 | -0.00070545
| 730 | 2.19 | -3266.6667 | 2646 | -14544055.4059 | -6.9257e-05 | -0.00070341
| 731 | 2.193 | -3266.6667 | 2636.2 | -14490188.5341 | -6.9001e-05 | -0.00070137
| 732 | 2.196 | -3266.6667 | 2626.4 | -14436321.6622 | -6.8744e-05 | -0.00069931
| 733 | 2.199 | -3266.6667 | 2616.6 | -14382454.7903 | -6.8488e-05 | -0.00069725
| 734 | 2.202 | -3266.6667 | 2606.8 | -14328587.9184 | -6.8231e-05 | -0.00069519
| 735 | 2.205 | -3266.6667 | 2597 | -14274721.0466 | -6.7975e-05 | -0.00069311
| 736 | 2.208 | -3266.6667 | 2587.2 | -14220854.1747 | -6.7718e-05 | -0.00069104
| 737 | 2.211 | -3266.6667 | 2577.4 | -14166987.3028 | -6.7462e-05 | -0.00068895
| 738 | 2.214 | -3266.6667 | 2567.6 | -14113120.4309 | -6.7205e-05 | -0.00068686
| 739 | 2.217 | -3266.6667 | 2557.8 | -14059253.5591 | -6.6949e-05 | -0.00068476
| 740 | 2.22 | -3266.6667 | 2548 | -14005386.6872 | -6.6692e-05 | -0.00068266
| 741 | 2.223 | -3266.6667 | 2538.2 | -13951519.8153 | -6.6436e-05 | -0.00068055
| 742 | 2.226 | -3266.6667 | 2528.4 | -13897652.9434 | -6.6179e-05 | -0.00067844
| 743 | 2.229 | -3266.6667 | 2518.6 | -13843786.0716 | -6.5923e-05 | -0.00067632
| 744 | 2.232 | -3266.6667 | 2508.8 | -13789919.1997 | -6.5666e-05 | -0.00067419
| 745 | 2.235 | -3266.6667 | 2499 | -13736052.3278 | -6.541e-05 | -0.00067206
| 746 | 2.238 | -3266.6667 | 2489.2 | -13682185.4559 | -6.5153e-05 | -0.00066992
| 747 | 2.241 | -3266.6667 | 2479.4 | -13628318.5841 | -6.4897e-05 | -0.00066778
| 748 | 2.244 | -3266.6667 | 2469.6 | -13574451.7122 | -6.464e-05 | -0.00066563
| 749 | 2.247 | -3266.6667 | 2459.8 | -13520584.8403 | -6.4384e-05 | -0.00066347
| 750 | 2.25 | -3266.6667 | 2450 | -13466717.9684 | -6.4127e-05 | -0.00066131
| 751 | 2.253 | -3266.6667 | 2440.2 | -13412851.0966 | -6.3871e-05 | -0.00065914
| 752 | 2.256 | -3266.6667 | 2430.4 | -13358984.2247 | -6.3614e-05 | -0.00065697
| 753 | 2.259 | -3266.6667 | 2420.6 | -13305117.3528 | -6.3358e-05 | -0.00065479
| 754 | 2.262 | -3266.6667 | 2410.8 | -13251250.481 | -6.3101e-05 | -0.00065261
| 755 | 2.265 | -3266.6667 | 2401 | -13197383.6091 | -6.2845e-05 | -0.00065042
| 756 | 2.268 | -3266.6667 | 2391.2 | -13143516.7372 | -6.2588e-05 | -0.00064822
| 757 | 2.271 | -3266.6667 | 2381.4 | -13089649.8653 | -6.2332e-05 | -0.00064602
| 758 | 2.274 | -3266.6667 | 2371.6 | -13035782.9935 | -6.2075e-05 | -0.00064381
| 759 | 2.277 | -3266.6667 | 2361.8 | -12981916.1216 | -6.1819e-05 | -0.0006416
| 760 | 2.28 | -3266.6667 | 2352 | -12928049.2497 | -6.1562e-05 | -0.00063938
| 761 | 2.283 | -3266.6667 | 2342.2 | -12874182.3778 | -6.1306e-05 | -0.00063716
| 762 | 2.286 | -3266.6667 | 2332.4 | -12820315.506 | -6.1049e-05 | -0.00063493
| 763 | 2.289 | -3266.6667 | 2322.6 | -12766448.6341 | -6.0793e-05 | -0.0006327
| 764 | 2.292 | -3266.6667 | 2312.8 | -12712581.7622 | -6.0536e-05 | -0.00063046
| 765 | 2.295 | -3266.6667 | 2303 | -12658714.8903 | -6.028e-05 | -0.00062821
| 766 | 2.298 | -3266.6667 | 2293.2 | -12604848.0185 | -6.0023e-05 | -0.00062596
| 767 | 2.301 | -3266.6667 | 2283.4 | -12550981.1466 | -5.9767e-05 | -0.0006237
| 768 | 2.304 | -3266.6667 | 2273.6 | -12497114.2747 | -5.951e-05 | -0.00062144
| 769 | 2.307 | -3266.6667 | 2263.8 | -12443247.4028 | -5.9254e-05 | -0.00061918
| 770 | 2.31 | -3266.6667 | 2254 | -12389380.531 | -5.8997e-05 | -0.0006169
| 771 | 2.313 | -3266.6667 | 2244.2 | -12335513.6591 | -5.8741e-05 | -0.00061462
| 772 | 2.316 | -3266.6667 | 2234.4 | -12281646.7872 | -5.8484e-05 | -0.00061234
| 773 | 2.319 | -3266.6667 | 2224.6 | -12227779.9154 | -5.8228e-05 | -0.00061005
| 774 | 2.322 | -3266.6667 | 2214.8 | -12173913.0435 | -5.7971e-05 | -0.00060776
| 775 | 2.325 | -3266.6667 | 2205 | -12120046.1716 | -5.7715e-05 | -0.00060546
| 776 | 2.328 | -3266.6667 | 2195.2 | -12066179.2997 | -5.7458e-05 | -0.00060316
| 777 | 2.331 | -3266.6667 | 2185.4 | -12012312.4279 | -5.7201e-05 | -0.00060085
| 778 | 2.334 | -3266.6667 | 2175.6 | -11958445.556 | -5.6945e-05 | -0.00059853
| 779 | 2.337 | -3266.6667 | 2165.8 | -11904578.6841 | -5.6688e-05 | -0.00059621
| 780 | 2.34 | -3266.6667 | 2156 | -11850711.8122 | -5.6432e-05 | -0.00059389
| 781 | 2.343 | -3266.6667 | 2146.2 | -11796844.9404 | -5.6175e-05 | -0.00059156
| 782 | 2.346 | -3266.6667 | 2136.4 | -11742978.0685 | -5.5919e-05 | -0.00058923
| 783 | 2.349 | -3266.6667 | 2126.6 | -11689111.1966 | -5.5662e-05 | -0.00058689
| 784 | 2.352 | -3266.6667 | 2116.8 | -11635244.3247 | -5.5406e-05 | -0.00058454
| 785 | 2.355 | -3266.6667 | 2107 | -11581377.4529 | -5.5149e-05 | -0.00058219
| 786 | 2.358 | -3266.6667 | 2097.2 | -11527510.581 | -5.4893e-05 | -0.00057984
| 787 | 2.361 | -3266.6667 | 2087.4 | -11473643.7091 | -5.4636e-05 | -0.00057748
| 788 | 2.364 | -3266.6667 | 2077.6 | -11419776.8372 | -5.438e-05 | -0.00057511
| 789 | 2.367 | -3266.6667 | 2067.8 | -11365909.9654 | -5.4123e-05 | -0.00057274
| 790 | 2.37 | -3266.6667 | 2058 | -11312043.0935 | -5.3867e-05 | -0.00057037
| 791 | 2.373 | -3266.6667 | 2048.2 | -11258176.2216 | -5.361e-05 | -0.00056799
| 792 | 2.376 | -3266.6667 | 2038.4 | -11204309.3497 | -5.3354e-05 | -0.00056561
| 793 | 2.379 | -3266.6667 | 2028.6 | -11150442.4779 | -5.3097e-05 | -0.00056322
| 794 | 2.382 | -3266.6667 | 2018.8 | -11096575.606 | -5.2841e-05 | -0.00056082
| 795 | 2.385 | -3266.6667 | 2009 | -11042708.7341 | -5.2584e-05 | -0.00055843
| 796 | 2.388 | -3266.6667 | 1999.2 | -10988841.8623 | -5.2328e-05 | -0.00055602
| 797 | 2.391 | -3266.6667 | 1989.4 | -10934974.9904 | -5.2071e-05 | -0.00055362
| 798 | 2.394 | -3266.6667 | 1979.6 | -10881108.1185 | -5.1815e-05 | -0.0005512
| 799 | 2.397 | -3266.6667 | 1969.8 | -10827241.2466 | -5.1558e-05 | -0.00054879
| 800 | 2.4 | -3266.6667 | 1960 | -10773374.3748 | -5.1302e-05 | -0.00054636
| 801 | 2.403 | -3266.6667 | 1950.2 | -10719507.5029 | -5.1045e-05 | -0.00054394
| 802 | 2.406 | -3266.6667 | 1940.4 | -10665640.631 | -5.0789e-05 | -0.00054151
| 803 | 2.409 | -3266.6667 | 1930.6 | -10611773.7591 | -5.0532e-05 | -0.00053907
| 804 | 2.412 | -3266.6667 | 1920.8 | -10557906.8873 | -5.0276e-05 | -0.00053663
| 805 | 2.415 | -3266.6667 | 1911 | -10504040.0154 | -5.0019e-05 | -0.00053419
| 806 | 2.418 | -3266.6667 | 1901.2 | -10450173.1435 | -4.9763e-05 | -0.00053174
| 807 | 2.421 | -3266.6667 | 1891.4 | -10396306.2716 | -4.9506e-05 | -0.00052928
| 808 | 2.424 | -3266.6667 | 1881.6 | -10342439.3998 | -4.925e-05 | -0.00052683
| 809 | 2.427 | -3266.6667 | 1871.8 | -10288572.5279 | -4.8993e-05 | -0.00052436
| 810 | 2.43 | -3266.6667 | 1862 | -10234705.656 | -4.8737e-05 | -0.0005219
| 811 | 2.433 | -3266.6667 | 1852.2 | -10180838.7841 | -4.848e-05 | -0.00051943
| 812 | 2.436 | -3266.6667 | 1842.4 | -10126971.9123 | -4.8224e-05 | -0.00051695
| 813 | 2.439 | -3266.6667 | 1832.6 | -10073105.0404 | -4.7967e-05 | -0.00051447
| 814 | 2.442 | -3266.6667 | 1822.8 | -10019238.1685 | -4.7711e-05 | -0.00051199
| 815 | 2.445 | -3266.6667 | 1813 | -9965371.2967 | -4.7454e-05 | -0.0005095
| 816 | 2.448 | -3266.6667 | 1803.2 | -9911504.4248 | -4.7198e-05 | -0.000507
| 817 | 2.451 | -3266.6667 | 1793.4 | -9857637.5529 | -4.6941e-05 | -0.00050451
| 818 | 2.454 | -3266.6667 | 1783.6 | -9803770.681 | -4.6685e-05 | -0.00050201
| 819 | 2.457 | -3266.6667 | 1773.8 | -9749903.8092 | -4.6428e-05 | -0.0004995
| 820 | 2.46 | -3266.6667 | 1764 | -9696036.9373 | -4.6172e-05 | -0.00049699
| 821 | 2.463 | -3266.6667 | 1754.2 | -9642170.0654 | -4.5915e-05 | -0.00049448
| 822 | 2.466 | -3266.6667 | 1744.4 | -9588303.1935 | -4.5659e-05 | -0.00049196
| 823 | 2.469 | -3266.6667 | 1734.6 | -9534436.3217 | -4.5402e-05 | -0.00048944
| 824 | 2.472 | -3266.6667 | 1724.8 | -9480569.4498 | -4.5146e-05 | -0.00048691
| 825 | 2.475 | -3266.6667 | 1715 | -9426702.5779 | -4.4889e-05 | -0.00048438
| 826 | 2.478 | -3266.6667 | 1705.2 | -9372835.706 | -4.4633e-05 | -0.00048185
| 827 | 2.481 | -3266.6667 | 1695.4 | -9318968.8342 | -4.4376e-05 | -0.00047931
| 828 | 2.484 | -3266.6667 | 1685.6 | -9265101.9623 | -4.412e-05 | -0.00047677
| 829 | 2.487 | -3266.6667 | 1675.8 | -9211235.0904 | -4.3863e-05 | -0.00047422
| 830 | 2.49 | -3266.6667 | 1666 | -9157368.2185 | -4.3607e-05 | -0.00047167
| 831 | 2.493 | -3266.6667 | 1656.2 | -9103501.3467 | -4.335e-05 | -0.00046912
| 832 | 2.496 | -3266.6667 | 1646.4 | -9049634.4748 | -4.3093e-05 | -0.00046656
| 833 | 2.499 | -3266.6667 | 1636.6 | -8995767.6029 | -4.2837e-05 | -0.000464
| 834 | 2.502 | -3266.6667 | 1626.8 | -8941900.7311 | -4.258e-05 | -0.00046143
| 835 | 2.505 | -3266.6667 | 1617 | -8888033.8592 | -4.2324e-05 | -0.00045886
| 836 | 2.508 | -3266.6667 | 1607.2 | -8834166.9873 | -4.2067e-05 | -0.00045629
| 837 | 2.511 | -3266.6667 | 1597.4 | -8780300.1154 | -4.1811e-05 | -0.00045371
| 838 | 2.514 | -3266.6667 | 1587.6 | -8726433.2436 | -4.1554e-05 | -0.00045113
| 839 | 2.517 | -3266.6667 | 1577.8 | -8672566.3717 | -4.1298e-05 | -0.00044854
| 840 | 2.52 | -3266.6667 | 1568 | -8618699.4998 | -4.1041e-05 | -0.00044596
| 841 | 2.523 | -3266.6667 | 1558.2 | -8564832.6279 | -4.0785e-05 | -0.00044336
| 842 | 2.526 | -3266.6667 | 1548.4 | -8510965.7561 | -4.0528e-05 | -0.00044077
| 843 | 2.529 | -3266.6667 | 1538.6 | -8457098.8842 | -4.0272e-05 | -0.00043817
| 844 | 2.532 | -3266.6667 | 1528.8 | -8403232.0123 | -4.0015e-05 | -0.00043557
| 845 | 2.535 | -3266.6667 | 1519 | -8349365.1404 | -3.9759e-05 | -0.00043296
| 846 | 2.538 | -3266.6667 | 1509.2 | -8295498.2686 | -3.9502e-05 | -0.00043035
| 847 | 2.541 | -3266.6667 | 1499.4 | -8241631.3967 | -3.9246e-05 | -0.00042774
| 848 | 2.544 | -3266.6667 | 1489.6 | -8187764.5248 | -3.8989e-05 | -0.00042512
| 849 | 2.547 | -3266.6667 | 1479.8 | -8133897.6529 | -3.8733e-05 | -0.0004225
| 850 | 2.55 | -3266.6667 | 1470 | -8080030.7811 | -3.8476e-05 | -0.00041987
| 851 | 2.553 | -3266.6667 | 1460.2 | -8026163.9092 | -3.822e-05 | -0.00041725
| 852 | 2.556 | -3266.6667 | 1450.4 | -7972297.0373 | -3.7963e-05 | -0.00041461
| 853 | 2.559 | -3266.6667 | 1440.6 | -7918430.1654 | -3.7707e-05 | -0.00041198
| 854 | 2.562 | -3266.6667 | 1430.8 | -7864563.2936 | -3.745e-05 | -0.00040934
| 855 | 2.565 | -3266.6667 | 1421 | -7810696.4217 | -3.7194e-05 | -0.0004067
| 856 | 2.568 | -3266.6667 | 1411.2 | -7756829.5498 | -3.6937e-05 | -0.00040406
| 857 | 2.571 | -3266.6667 | 1401.4 | -7702962.678 | -3.6681e-05 | -0.00040141
| 858 | 2.574 | -3266.6667 | 1391.6 | -7649095.8061 | -3.6424e-05 | -0.00039876
| 859 | 2.577 | -3266.6667 | 1381.8 | -7595228.9342 | -3.6168e-05 | -0.0003961
| 860 | 2.58 | -3266.6667 | 1372 | -7541362.0623 | -3.5911e-05 | -0.00039344
| 861 | 2.583 | -3266.6667 | 1362.2 | -7487495.1905 | -3.5655e-05 | -0.00039078
| 862 | 2.586 | -3266.6667 | 1352.4 | -7433628.3186 | -3.5398e-05 | -0.00038812
| 863 | 2.589 | -3266.6667 | 1342.6 | -7379761.4467 | -3.5142e-05 | -0.00038545
| 864 | 2.592 | -3266.6667 | 1332.8 | -7325894.5748 | -3.4885e-05 | -0.00038278
| 865 | 2.595 | -3266.6667 | 1323 | -7272027.703 | -3.4629e-05 | -0.00038011
| 866 | 2.598 | -3266.6667 | 1313.2 | -7218160.8311 | -3.4372e-05 | -0.00037743
| 867 | 2.601 | -3266.6667 | 1303.4 | -7164293.9592 | -3.4116e-05 | -0.00037475
| 868 | 2.604 | -3266.6667 | 1293.6 | -7110427.0873 | -3.3859e-05 | -0.00037207
| 869 | 2.607 | -3266.6667 | 1283.8 | -7056560.2155 | -3.3603e-05 | -0.00036938
| 870 | 2.61 | -3266.6667 | 1274 | -7002693.3436 | -3.3346e-05 | -0.00036669
| 871 | 2.613 | -3266.6667 | 1264.2 | -6948826.4717 | -3.309e-05 | -0.000364
| 872 | 2.616 | -3266.6667 | 1254.4 | -6894959.5998 | -3.2833e-05 | -0.0003613
| 873 | 2.619 | -3266.6667 | 1244.6 | -6841092.728 | -3.2577e-05 | -0.00035861
| 874 | 2.622 | -3266.6667 | 1234.8 | -6787225.8561 | -3.232e-05 | -0.0003559
| 875 | 2.625 | -3266.6667 | 1225 | -6733358.9842 | -3.2064e-05 | -0.0003532
| 876 | 2.628 | -3266.6667 | 1215.2 | -6679492.1124 | -3.1807e-05 | -0.00035049
| 877 | 2.631 | -3266.6667 | 1205.4 | -6625625.2405 | -3.1551e-05 | -0.00034778
| 878 | 2.634 | -3266.6667 | 1195.6 | -6571758.3686 | -3.1294e-05 | -0.00034507
| 879 | 2.637 | -3266.6667 | 1185.8 | -6517891.4967 | -3.1038e-05 | -0.00034236
| 880 | 2.64 | -3266.6667 | 1176 | -6464024.6249 | -3.0781e-05 | -0.00033964
| 881 | 2.643 | -3266.6667 | 1166.2 | -6410157.753 | -3.0525e-05 | -0.00033692
| 882 | 2.646 | -3266.6667 | 1156.4 | -6356290.8811 | -3.0268e-05 | -0.00033419
| 883 | 2.649 | -3266.6667 | 1146.6 | -6302424.0092 | -3.0012e-05 | -0.00033147
| 884 | 2.652 | -3266.6667 | 1136.8 | -6248557.1374 | -2.9755e-05 | -0.00032874
| 885 | 2.655 | -3266.6667 | 1127 | -6194690.2655 | -2.9499e-05 | -0.00032601
| 886 | 2.658 | -3266.6667 | 1117.2 | -6140823.3936 | -2.9242e-05 | -0.00032327
| 887 | 2.661 | -3266.6667 | 1107.4 | -6086956.5217 | -2.8986e-05 | -0.00032054
| 888 | 2.664 | -3266.6667 | 1097.6 | -6033089.6499 | -2.8729e-05 | -0.0003178
| 889 | 2.667 | -3266.6667 | 1087.8 | -5979222.778 | -2.8472e-05 | -0.00031505
| 890 | 2.67 | -3266.6667 | 1078 | -5925355.9061 | -2.8216e-05 | -0.00031231
| 891 | 2.673 | -3266.6667 | 1068.2 | -5871489.0342 | -2.7959e-05 | -0.00030956
| 892 | 2.676 | -3266.6667 | 1058.4 | -5817622.1624 | -2.7703e-05 | -0.00030681
| 893 | 2.679 | -3266.6667 | 1048.6 | -5763755.2905 | -2.7446e-05 | -0.00030406
| 894 | 2.682 | -3266.6667 | 1038.8 | -5709888.4186 | -2.719e-05 | -0.0003013
| 895 | 2.685 | -3266.6667 | 1029 | -5656021.5467 | -2.6933e-05 | -0.00029855
| 896 | 2.688 | -3266.6667 | 1019.2 | -5602154.6749 | -2.6677e-05 | -0.00029579
| 897 | 2.691 | -3266.6667 | 1009.4 | -5548287.803 | -2.642e-05 | -0.00029303
| 898 | 2.694 | -3266.6667 | 999.6 | -5494420.9311 | -2.6164e-05 | -0.00029026
| 899 | 2.697 | -3266.6667 | 989.8 | -5440554.0593 | -2.5907e-05 | -0.00028749
| 900 | 2.7 | -3266.6667 | 980 | -5386687.1874 | -2.5651e-05 | -0.00028472
| 901 | 2.703 | -3266.6667 | 970.2 | -5332820.3155 | -2.5394e-05 | -0.00028195
| 902 | 2.706 | -3266.6667 | 960.4 | -5278953.4436 | -2.5138e-05 | -0.00027918
| 903 | 2.709 | -3266.6667 | 950.6 | -5225086.5718 | -2.4881e-05 | -0.0002764
| 904 | 2.712 | -3266.6667 | 940.8 | -5171219.6999 | -2.4625e-05 | -0.00027363
| 905 | 2.715 | -3266.6667 | 931 | -5117352.828 | -2.4368e-05 | -0.00027085
| 906 | 2.718 | -3266.6667 | 921.2 | -5063485.9561 | -2.4112e-05 | -0.00026806
| 907 | 2.721 | -3266.6667 | 911.4 | -5009619.0843 | -2.3855e-05 | -0.00026528
| 908 | 2.724 | -3266.6667 | 901.6 | -4955752.2124 | -2.3599e-05 | -0.00026249
| 909 | 2.727 | -3266.6667 | 891.8 | -4901885.3405 | -2.3342e-05 | -0.0002597
| 910 | 2.73 | -3266.6667 | 882 | -4848018.4686 | -2.3086e-05 | -0.00025691
| 911 | 2.733 | -3266.6667 | 872.2 | -4794151.5968 | -2.2829e-05 | -0.00025412
| 912 | 2.736 | -3266.6667 | 862.4 | -4740284.7249 | -2.2573e-05 | -0.00025132
| 913 | 2.739 | -3266.6667 | 852.6 | -4686417.853 | -2.2316e-05 | -0.00024852
| 914 | 2.742 | -3266.6667 | 842.8 | -4632550.9811 | -2.206e-05 | -0.00024573
| 915 | 2.745 | -3266.6667 | 833 | -4578684.1093 | -2.1803e-05 | -0.00024292
| 916 | 2.748 | -3266.6667 | 823.2 | -4524817.2374 | -2.1547e-05 | -0.00024012
| 917 | 2.751 | -3266.6667 | 813.4 | -4470950.3655 | -2.129e-05 | -0.00023732
| 918 | 2.754 | -3266.6667 | 803.6 | -4417083.4937 | -2.1034e-05 | -0.00023451
| 919 | 2.757 | -3266.6667 | 793.8 | -4363216.6218 | -2.0777e-05 | -0.0002317
| 920 | 2.76 | -3266.6667 | 784 | -4309349.7499 | -2.0521e-05 | -0.00022889
| 921 | 2.763 | -3266.6667 | 774.2 | -4255482.878 | -2.0264e-05 | -0.00022608
| 922 | 2.766 | -3266.6667 | 764.4 | -4201616.0062 | -2.0008e-05 | -0.00022326
| 923 | 2.769 | -3266.6667 | 754.6 | -4147749.1343 | -1.9751e-05 | -0.00022044
| 924 | 2.772 | -3266.6667 | 744.8 | -4093882.2624 | -1.9495e-05 | -0.00021763
| 925 | 2.775 | -3266.6667 | 735 | -4040015.3905 | -1.9238e-05 | -0.00021481
| 926 | 2.778 | -3266.6667 | 725.2 | -3986148.5187 | -1.8982e-05 | -0.00021198
| 927 | 2.781 | -3266.6667 | 715.4 | -3932281.6468 | -1.8725e-05 | -0.00020916
| 928 | 2.784 | -3266.6667 | 705.6 | -3878414.7749 | -1.8469e-05 | -0.00020634
| 929 | 2.787 | -3266.6667 | 695.8 | -3824547.903 | -1.8212e-05 | -0.00020351
| 930 | 2.79 | -3266.6667 | 686 | -3770681.0312 | -1.7956e-05 | -0.00020068
| 931 | 2.793 | -3266.6667 | 676.2 | -3716814.1593 | -1.7699e-05 | -0.00019785
| 932 | 2.796 | -3266.6667 | 666.4 | -3662947.2874 | -1.7443e-05 | -0.00019502
| 933 | 2.799 | -3266.6667 | 656.6 | -3609080.4155 | -1.7186e-05 | -0.00019219
| 934 | 2.802 | -3266.6667 | 646.8 | -3555213.5437 | -1.693e-05 | -0.00018935
| 935 | 2.805 | -3266.6667 | 637 | -3501346.6718 | -1.6673e-05 | -0.00018652
| 936 | 2.808 | -3266.6667 | 627.2 | -3447479.7999 | -1.6417e-05 | -0.00018368
| 937 | 2.811 | -3266.6667 | 617.4 | -3393612.928 | -1.616e-05 | -0.00018084
| 938 | 2.814 | -3266.6667 | 607.6 | -3339746.0562 | -1.5904e-05 | -0.000178
| 939 | 2.817 | -3266.6667 | 597.8 | -3285879.1843 | -1.5647e-05 | -0.00017516
| 940 | 2.82 | -3266.6667 | 588 | -3232012.3124 | -1.5391e-05 | -0.00017231
| 941 | 2.823 | -3266.6667 | 578.2 | -3178145.4406 | -1.5134e-05 | -0.00016947
| 942 | 2.826 | -3266.6667 | 568.4 | -3124278.5687 | -1.4878e-05 | -0.00016662
| 943 | 2.829 | -3266.6667 | 558.6 | -3070411.6968 | -1.4621e-05 | -0.00016377
| 944 | 2.832 | -3266.6667 | 548.8 | -3016544.8249 | -1.4364e-05 | -0.00016092
| 945 | 2.835 | -3266.6667 | 539 | -2962677.9531 | -1.4108e-05 | -0.00015807
| 946 | 2.838 | -3266.6667 | 529.2 | -2908811.0812 | -1.3851e-05 | -0.00015522
| 947 | 2.841 | -3266.6667 | 519.4 | -2854944.2093 | -1.3595e-05 | -0.00015237
| 948 | 2.844 | -3266.6667 | 509.6 | -2801077.3374 | -1.3338e-05 | -0.00014952
| 949 | 2.847 | -3266.6667 | 499.8 | -2747210.4656 | -1.3082e-05 | -0.00014666
| 950 | 2.85 | -3266.6667 | 490 | -2693343.5937 | -1.2825e-05 | -0.00014381
| 951 | 2.853 | -3266.6667 | 480.2 | -2639476.7218 | -1.2569e-05 | -0.00014095
| 952 | 2.856 | -3266.6667 | 470.4 | -2585609.8499 | -1.2312e-05 | -0.00013809
| 953 | 2.859 | -3266.6667 | 460.6 | -2531742.9781 | -1.2056e-05 | -0.00013523
| 954 | 2.862 | -3266.6667 | 450.8 | -2477876.1062 | -1.1799e-05 | -0.00013237
| 955 | 2.865 | -3266.6667 | 441 | -2424009.2343 | -1.1543e-05 | -0.00012951
| 956 | 2.868 | -3266.6667 | 431.2 | -2370142.3624 | -1.1286e-05 | -0.00012664
| 957 | 2.871 | -3266.6667 | 421.4 | -2316275.4906 | -1.103e-05 | -0.00012378
| 958 | 2.874 | -3266.6667 | 411.6 | -2262408.6187 | -1.0773e-05 | -0.00012092
| 959 | 2.877 | -3266.6667 | 401.8 | -2208541.7468 | -1.0517e-05 | -0.00011805
| 960 | 2.88 | -3266.6667 | 392 | -2154674.875 | -1.026e-05 | -0.00011518
| 961 | 2.883 | -3266.6667 | 382.2 | -2100808.0031 | -1.0004e-05 | -0.00011232
| 962 | 2.886 | -3266.6667 | 372.4 | -2046941.1312 | -9.7473e-06 | -0.00010945
| 963 | 2.889 | -3266.6667 | 362.6 | -1993074.2593 | -9.4908e-06 | -0.00010658
| 964 | 2.892 | -3266.6667 | 352.8 | -1939207.3875 | -9.2343e-06 | -0.00010371
| 965 | 2.895 | -3266.6667 | 343 | -1885340.5156 | -8.9778e-06 | -0.00010084
| 966 | 2.898 | -3266.6667 | 333.2 | -1831473.6437 | -8.7213e-06 | -9.7963e-05
| 967 | 2.901 | -3266.6667 | 323.4 | -1777606.7718 | -8.4648e-06 | -9.5091e-05
| 968 | 2.904 | -3266.6667 | 313.6 | -1723739.9 | -8.2083e-06 | -9.2217e-05
| 969 | 2.907 | -3266.6667 | 303.8 | -1669873.0281 | -7.9518e-06 | -8.9343e-05
| 970 | 2.91 | -3266.6667 | 294 | -1616006.1562 | -7.6953e-06 | -8.6468e-05
| 971 | 2.913 | -3266.6667 | 284.2 | -1562139.2843 | -7.4388e-06 | -8.3592e-05
| 972 | 2.916 | -3266.6667 | 274.4 | -1508272.4125 | -7.1822e-06 | -8.0716e-05
| 973 | 2.919 | -3266.6667 | 264.6 | -1454405.5406 | -6.9257e-06 | -7.7839e-05
| 974 | 2.922 | -3266.6667 | 254.8 | -1400538.6687 | -6.6692e-06 | -7.4961e-05
| 975 | 2.925 | -3266.6667 | 245 | -1346671.7968 | -6.4127e-06 | -7.2083e-05
| 976 | 2.928 | -3266.6667 | 235.2 | -1292804.925 | -6.1562e-06 | -6.9204e-05
| 977 | 2.931 | -3266.6667 | 225.4 | -1238938.0531 | -5.8997e-06 | -6.6325e-05
| 978 | 2.934 | -3266.6667 | 215.6 | -1185071.1812 | -5.6432e-06 | -6.3445e-05
| 979 | 2.937 | -3266.6667 | 205.8 | -1131204.3093 | -5.3867e-06 | -6.0565e-05
| 980 | 2.94 | -3266.6667 | 196 | -1077337.4375 | -5.1302e-06 | -5.7684e-05
| 981 | 2.943 | -3266.6667 | 186.2 | -1023470.5656 | -4.8737e-06 | -5.4802e-05
| 982 | 2.946 | -3266.6667 | 176.4 | -969603.6937 | -4.6172e-06 | -5.1921e-05
| 983 | 2.949 | -3266.6667 | 166.6 | -915736.8219 | -4.3607e-06 | -4.9038e-05
| 984 | 2.952 | -3266.6667 | 156.8 | -861869.95 | -4.1041e-06 | -4.6156e-05
| 985 | 2.955 | -3266.6667 | 147 | -808003.0781 | -3.8476e-06 | -4.3273e-05
| 986 | 2.958 | -3266.6667 | 137.2 | -754136.2062 | -3.5911e-06 | -4.039e-05
| 987 | 2.961 | -3266.6667 | 127.4 | -700269.3344 | -3.3346e-06 | -3.7506e-05
| 988 | 2.964 | -3266.6667 | 117.6 | -646402.4625 | -3.0781e-06 | -3.4622e-05
| 989 | 2.967 | -3266.6667 | 107.8 | -592535.5906 | -2.8216e-06 | -3.1738e-05
| 990 | 2.97 | -3266.6667 | 98 | -538668.7187 | -2.5651e-06 | -2.8853e-05
| 991 | 2.973 | -3266.6667 | 88.2 | -484801.8469 | -2.3086e-06 | -2.5969e-05
| 992 | 2.976 | -3266.6667 | 78.4 | -430934.975 | -2.0521e-06 | -2.3084e-05
| 993 | 2.979 | -3266.6667 | 68.6 | -377068.1031 | -1.7956e-06 | -2.0199e-05
| 994 | 2.982 | -3266.6667 | 58.8 | -323201.2312 | -1.5391e-06 | -1.7314e-05
| 995 | 2.985 | -3266.6667 | 49 | -269334.3594 | -1.2825e-06 | -1.4428e-05
| 996 | 2.988 | -3266.6667 | 39.2 | -215467.4875 | -1.026e-06 | -1.1543e-05
| 997 | 2.991 | -3266.6667 | 29.4 | -161600.6156 | -7.6953e-07 | -8.6571e-06
| 998 | 2.994 | -3266.6667 | 19.6 | -107733.7437 | -5.1302e-07 | -5.7714e-06
| 999 | 2.997 | -3266.6667 | 9.8 | -53866.8719 | -2.5651e-07 | -2.8857e-06
| 1000 | 3 | -3266.6667 | 0 | 0 | 0 | 0

## Horizontal top bars
Bridge design
Analysis of horizontal top bars
Assumptions
1. the member rod is homogenous, linear, isotropic and elastic
2. only axial compressive forces are acting on upper horizontal bars
3. the weight of bars is negligible
| W (N) | 2w (N) | cross sectional Area (m2) | intial Length (m) | Young's Modulus (E) | Second Moment of Area (I) | height of side triangles (m)
| 98000 | 6533.3333 | 0.002821 | 3 | 210000000000 | 1.8193e-05 | 2.5981
|  | theta (rad.) | deformation(compression) (delta, in m) | compressive force (N) | compressive stress (Pa)
|  | 0.00096191 | 0.0049982 | 986998.5997 | 349875434.1241